## Sheet1
Attributes
Collection | Name | Member Attribute | Sub-member Attribute | Syntax | Reference
Job Description | job-collation-type(deprecated) |  |  | type2 enum | [APPLE20150505-1]
Job Description | sheet-collate-actual(deprecated) |  |  | 1setOf type2 keyword | [APPLE20150505-1]
Job Status | impressions-completed-current-copy(deprecated) |  |  | integer(0:MAX) | [APPLE20150505-1]
Job Status | sheet-completed-copy-number(deprecated) |  |  | integer(0:MAX) | [APPLE20150505-1]
Job Status | sheet-completed-document-number(deprecated) |  |  | integer(0:MAX) | [APPLE20150505-1]
Job Template | sheet-collate(deprecated) |  |  | type2 keyword | [APPLE20150505-1]
Printer Description | sheet-collate-default(deprecated) |  |  | type2 keyword | [APPLE20150505-1]
Printer Description | sheet-collate-supported(deprecated) |  |  | 1setOf type2 keyword | [APPLE20150505-1]
Printer Description | jpeg-features-supported |  |  | 1setOf type2 keyword | [APPLE20151021]
Document Description | impressions-col | monochrome-two-sided |  | integer(0:MAX) | [APRIL2015F2F]
Document Description | impressions-col | monochrome |  | integer(0:MAX) | [APRIL2015F2F]
Document Description | impressions-col | highlight-color-two-sided |  | integer(0:MAX) | [APRIL2015F2F]
Document Description | impressions-col | highlight-color |  | integer(0:MAX) | [APRIL2015F2F]
Document Description | impressions-col | full-color-two-sided |  | integer(0:MAX) | [APRIL2015F2F]
Document Description | impressions-col | full-color |  | integer(0:MAX) | [APRIL2015F2F]
Document Description | impressions-col | blank-two-sided |  | integer(0:MAX) | [APRIL2015F2F]
Document Description | impressions-col | blank |  | integer(0:MAX) | [APRIL2015F2F]
Document Description | impressions-col |  |  | collection | [APRIL2015F2F]
Document Description | media-sheets-col | monochrome-two-sided |  | integer(0:MAX) | [APRIL2015F2F]
Document Description | media-sheets-col | monochrome |  | integer(0:MAX) | [APRIL2015F2F]
Document Description | media-sheets-col | highlight-color-two-sided |  | integer(0:MAX) | [APRIL2015F2F]
Document Description | media-sheets-col | highlight-color |  | integer(0:MAX) | [APRIL2015F2F]
Document Description | media-sheets-col | full-color-two-sided |  | integer(0:MAX) | [APRIL2015F2F]
Document Description | media-sheets-col | full-color |  | integer(0:MAX) | [APRIL2015F2F]
Document Description | media-sheets-col | blank-two-sided |  | integer(0:MAX) | [APRIL2015F2F]
Document Description | media-sheets-col | blank |  | integer(0:MAX) | [APRIL2015F2F]
Document Description | media-sheets-col |  |  | collection | [APRIL2015F2F]
Document Description | pages-col | monochrome |  | integer(0:MAX) | [APRIL2015F2F]
Document Description | pages-col | full-color |  | integer(0:MAX) | [APRIL2015F2F]
Document Description | pages-col |  |  | collection | [APRIL2015F2F]
Document Status | impressions-completed-col |  |  | collection | [APRIL2015F2F]
Document Status | media-sheets-completed-col |  |  | collection | [APRIL2015F2F]
Document Status | pages-completed-col |  |  | collection | [APRIL2015F2F]
Job Description | job-impressions-col | monochrome-two-sided |  | integer(0:MAX) | [APRIL2015F2F]
Job Description | job-impressions-col | monochrome |  | integer(0:MAX) | [APRIL2015F2F]
Job Description | job-impressions-col | highlight-color-two-sided |  | integer(0:MAX) | [APRIL2015F2F]
Job Description | job-impressions-col | highlight-color |  | integer(0:MAX) | [APRIL2015F2F]
Job Description | job-impressions-col | full-color-two-sided |  | integer(0:MAX) | [APRIL2015F2F]
Job Description | job-impressions-col | full-color |  | integer(0:MAX) | [APRIL2015F2F]
Job Description | job-impressions-col | blank-two-sided |  | integer(0:MAX) | [APRIL2015F2F]
Job Description | job-impressions-col | blank |  | integer(0:MAX) | [APRIL2015F2F]
Job Description | job-impressions-col |  |  | collection | [APRIL2015F2F]
Job Description | job-media-sheets-col | monochrome-two-sided |  | integer(0:MAX) | [APRIL2015F2F]
Job Description | job-media-sheets-col | monochrome |  | integer(0:MAX) | [APRIL2015F2F]
Job Description | job-media-sheets-col | highlight-color-two-sided |  | integer(0:MAX) | [APRIL2015F2F]
Job Description | job-media-sheets-col | highlight-color |  | integer(0:MAX) | [APRIL2015F2F]
Job Description | job-media-sheets-col | full-color-two-sided |  | integer(0:MAX) | [APRIL2015F2F]
Job Description | job-media-sheets-col | full-color |  | integer(0:MAX) | [APRIL2015F2F]
Job Description | job-media-sheets-col | blank-two-sided |  | integer(0:MAX) | [APRIL2015F2F]
Job Description | job-media-sheets-col | blank |  | integer(0:MAX) | [APRIL2015F2F]
Job Description | job-media-sheets-col |  |  | collection | [APRIL2015F2F]
Job Description | job-pages-col | monochrome |  | integer(0:MAX) | [APRIL2015F2F]
Job Description | job-pages-col | full-color |  | integer(0:MAX) | [APRIL2015F2F]
Job Description | job-pages-col |  |  | collection | [APRIL2015F2F]
Job Status | job-impressions-completed-col |  |  | collection | [APRIL2015F2F]
Job Status | job-media-sheets-completed-col |  |  | collection | [APRIL2015F2F]
Job Status | job-pages-completed-col |  |  | collection | [APRIL2015F2F]
Printer Description | pdl-override-guaranteed-supported |  |  | 1setOf type2 keyword | [IPPWG20151019]
Job Template | finishings-col | trimming | trimming-when | type2 keyword | [PWG5100.1]
Job Template | finishings-col | trimming | trimming-type | type2 keyword ¦ name(MAX) | [PWG5100.1]
Job Template | finishings-col | trimming | trimming-reference-edge | type1 keyword | [PWG5100.1]
Job Template | finishings-col | trimming | trimming-offset | integer(0:MAX) | [PWG5100.1]
Job Template | finishings-col | trimming |  | 1setOf collection | [PWG5100.1]
Job Template | finishings-col | punching | punching-reference-edge | type1 keyword | [PWG5100.1]
Job Template | finishings-col | punching | punching-offset | integer(0:MAX) | [PWG5100.1]
Job Template | finishings-col | punching | punching-locations | 1setOf integer(0:MAX) | [PWG5100.1]
Job Template | finishings-col | punching |  | collection | [PWG5100.1]
Job Template | finishings-col | laminating | laminating-type | type2 keyword ¦ name(MAX) | [PWG5100.1]
Job Template | finishings-col | laminating | laminating-sides | type1 keyword | [PWG5100.1]
Job Template | finishings-col | laminating |  | collection | [PWG5100.1]
Job Template | finishings-col | folding | folding-reference-edge | type1 keyword | [PWG5100.1]
Job Template | finishings-col | folding | folding-offset | integer(0:MAX) | [PWG5100.1]
Job Template | finishings-col | folding | folding-direction | type1 keyword | [PWG5100.1]
Job Template | finishings-col | folding |  | 1setOf collection | [PWG5100.1]
Job Template | finishings-col | finishing-template(extension) |  | name(MAX) ¦ type2 keyword | [PWG5100.1]
Job Template | finishings-col | covering | covering-name | type2 keyword ¦ name(MAX) | [PWG5100.1]
Job Template | finishings-col | covering |  | collection | [PWG5100.1]
Job Template | finishings-col | coating | coating-type | type2 keyword ¦ name(MAX) | [PWG5100.1]
Job Template | finishings-col | coating | coating-sides | type1 keyword | [PWG5100.1]
Job Template | finishings-col | coating |  | collection | [PWG5100.1]
Job Template | finishings-col | binding | binding-type | type2 keyword ¦ name(MAX) | [PWG5100.1]
Job Template | finishings-col | binding | binding-reference-edge | type1 keyword | [PWG5100.1]
Job Template | finishings-col | binding |  | collection | [PWG5100.1]
Job Template | finishings-col | baling | baling-when | type2 keyword | [PWG5100.1]
Job Template | finishings-col | baling | baling-type | type2 keyword ¦ name(MAX) | [PWG5100.1]
Job Template | finishings-col | baling |  | collection | [PWG5100.1]
Job Template | finishings-col(extension) |  |  | no-value ¦ 1setOf collection | [PWG5100.1]
Job Template | job-pages-per-set |  |  | integer(1:MAX) | [PWG5100.1]
Printer Description | baling-type-supported |  |  | 1setOf (type2 keyword ¦ name(MAX)) | [PWG5100.1]
Printer Description | baling-when-supported |  |  | 1setOf type2 keyword | [PWG5100.1]
Printer Description | binding-reference-edge-supported |  |  | 1setOf type1 keyword | [PWG5100.1]
Printer Description | binding-type-supported |  |  | 1setOf type2 keyword | [PWG5100.1]
Printer Description | coating-sides-supported |  |  | 1setOf type1 keyword | [PWG5100.1]
Printer Description | coating-type-supported |  |  | 1setOf (type2 keyword ¦ name(MAX)) | [PWG5100.1]
Printer Description | covering-name-supported |  |  | 1setOf (type2 keyword ¦ name(MAX)) | [PWG5100.1]
Printer Description | finishings-col-database |  |  | 1setOf collection | [PWG5100.1]
Printer Description | finishing-template-supported(extension) |  |  | 1setOf (name(MAX) ¦ type2 keyword) | [PWG5100.1]
Printer Description | folding-direction-supported |  |  | 1setOf type1 keyword | [PWG5100.1]
Printer Description | folding-offset-supported |  |  | 1setOf (integer(0:MAX) ¦ rangeOfInteger(0:MAX)) [PWG5100.1] | [PWG5100.1]
Printer Description | folding-reference-edge-supported |  |  | 1setOf type1 keyword | [PWG5100.1]
Printer Description | job-pages-per-set-supported |  |  | boolean | [PWG5100.1]
Printer Description | laminating-sides-supported |  |  | 1setOf type1 keyword | [PWG5100.1]
Printer Description | laminating-type-supported |  |  | 1setOf (type2 keyword ¦ name(MAX)) | [PWG5100.1]
Printer Description | printer-finisher |  |  | 1setOf octetString(MAX) | [PWG5100.1]
Printer Description | printer-finisher-description |  |  | 1setOf text(MAX) | [PWG5100.1]
Printer Description | punching-locations-supported |  |  | 1setOf (integer(0:MAX) ¦ rangeOfInteger(0:MAX)) [PWG5100.1] | [PWG5100.1]
Printer Description | punching-offset-supported |  |  | 1setOf (integer(0:MAX) ¦ rangeOfInteger(0:MAX)) | [PWG5100.1]
Printer Description | punching-reference-edge-supported |  |  | 1setOf type1 keyword | [PWG5100.1]
Printer Description | trimming-offset-supported |  |  | 1setOf (integer(0:MAX) ¦ rangeOfInteger(0:MAX)) | [PWG5100.1]
Printer Description | trimming-reference-edge-supported |  |  | 1setOf type1 keyword | [PWG5100.1]
Printer Description | trimming-type-supported |  |  | 1setOf type2 keyword | [PWG5100.1]
Printer Description | trimming-when-supported |  |  | 1setOf type2 keyword | [PWG5100.1]
Job Description | job-save-printer-make-and-model |  |  | text(127) | [PWG5100.11]
Job Template | feed-orientation |  |  | type2 keyword | [PWG5100.11]
Job Template | font-name-requested |  |  | name(MAX) | [PWG5100.11]
Job Template | font-size-requested |  |  | integer(1:MAX) | [PWG5100.11]
Job Template | job-delay-output-until |  |  | type2 keyword ¦ name(MAX) | [PWG5100.11]
Job Template | job-delay-output-until-time |  |  | dateTime | [PWG5100.11]
Job Template | job-hold-until-time |  |  | dateTime | [PWG5100.11]
Job Template | job-phone-number |  |  | uri | [PWG5100.11]
Job Template | job-recipient-name |  |  | name(MAX) | [PWG5100.11]
Job Template | job-save-disposition | save-info | save-name | name(MAX) | [PWG5100.11]
Job Template | job-save-disposition | save-info | save-location | uri | [PWG5100.11]
Job Template | job-save-disposition | save-info | save-document-format | mimeMediaType | [PWG5100.11]
Job Template | job-save-disposition | save-info |  | 1setOf collection | [PWG5100.11]
Job Template | job-save-disposition | save-disposition |  | type2 keyword | [PWG5100.11]
Job Template | job-save-disposition |  |  | collection | [PWG5100.11]
Job Template | media-col | media-tooth |  | type2 keyword ¦ name(MAX) | [PWG5100.11]
Job Template | media-col | media-thickness |  | integer(1:MAX) | [PWG5100.11]
Job Template | media-col | media-grain |  | type2 keyword ¦ name(MAX) | [PWG5100.11]
Job Template | pdl-init-file | pdl-init-file-name |  | name(MAX) | [PWG5100.11]
Job Template | pdl-init-file | pdl-init-file-location |  | uri | [PWG5100.11]
Job Template | pdl-init-file | pdl-init-file-entry |  | name(MAX) | [PWG5100.11]
Job Template | pdl-init-file |  |  | collection | [PWG5100.11]
Job Template | proof-print | proof-print-copies |  | integer(0:MAX) | [PWG5100.11]
Job Template | proof-print | media-col | <Member attributes are the same as the "media-col" Job Template attribute> |  | [PWG5100.11]
Job Template | proof-print | media-col |  | collection | [PWG5100.11]
Job Template | proof-print | media |  | type2 keyword ¦ name(MAX) | [PWG5100.11]
Job Template | proof-print |  |  | collection | [PWG5100.11]
Operation | job-ids |  |  | 1setOf integer(1:MAX) | [PWG5100.11]
Operation | job-password |  |  | octetString(255) | [PWG5100.11]
Operation | job-password-encryption |  |  | type2 keyword ¦ name(MAX) | [PWG5100.11]
Printer Description | feed-orientation-default |  |  | type2 keyword | [PWG5100.11]
Printer Description | feed-orientation-supported |  |  | 1setOf type2 keyword | [PWG5100.11]
Printer Description | font-name-requested-default |  |  | name(MAX) | [PWG5100.11]
Printer Description | font-name-requested-supported |  |  | 1setOf name(MAX) | [PWG5100.11]
Printer Description | font-size-requested-default |  |  | integer(1:MAX) | [PWG5100.11]
Printer Description | font-size-requested-supported |  |  | 1setOf rangeOfInteger(1:MAX) | [PWG5100.11]
Printer Description | job-creation-attributes-supported |  |  | 1setOf type2 keyword | [PWG5100.11]
Printer Description | job-delay-output-until-default |  |  | type2 keyword ¦ name(MAX) | [PWG5100.11]
Printer Description | job-delay-output-until-supported |  |  | 1setOf (type2 keyword ¦ name(MAX)) | [PWG5100.11]
Printer Description | job-delay-output-until-time-supported |  |  | rangeOfInteger(0:MAX) | [PWG5100.11]
Printer Description | job-hold-until-time-supported |  |  | rangeOfInteger(0:MAX) | [PWG5100.11]
Printer Description | job-ids-supported |  |  | boolean | [PWG5100.11]
Printer Description | job-password-encryption-supported |  |  | 1setOf (type2 keyword ¦ name(MAX)) | [PWG5100.11]
Printer Description | job-password-supported |  |  | integer(0:255) | [PWG5100.11]
Printer Description | job-phone-number-default |  |  | uri ¦ no-value | [PWG5100.11]
Printer Description | job-phone-number-supported |  |  | boolean | [PWG5100.11]
Printer Description | job-recipient-name-default |  |  | name(MAX) ¦ no-value | [PWG5100.11]
Printer Description | job-recipient-name-supported |  |  | boolean | [PWG5100.11]
Printer Description | job-spooling-supported |  |  | type2 keyword | [PWG5100.11]
Printer Description | max-save-info-supported |  |  | integer(1:MAX) | [PWG5100.11]
Printer Description | media-col-database | <Member attributes are the same as the "media-col" Job Template attribute> |  |  | [PWG5100.11]
Printer Description | media-col-database |  |  | 1setOf collection | [PWG5100.11]
Printer Description | media-grain-supported |  |  | 1setOf type2 keyword ¦ name(MAX) | [PWG5100.11]
Printer Description | media-thickness-supported |  |  | rangeOfInteger(1:MAX) | [PWG5100.11]
Printer Description | media-tooth-supported |  |  | 1setOf type2 keyword ¦ name(MAX) | [PWG5100.11]
Printer Description | pdl-init-file-default | <Member attributes are the same as the "pdl-init-file" Job Template attribute> |  |  | [PWG5100.11]
Printer Description | pdl-init-file-default |  |  | collection ¦ no-value | [PWG5100.11]
Printer Description | pdl-init-file-entry-supported |  |  | 1setOf name(MAX) | [PWG5100.11]
Printer Description | pdl-init-file-location-supported |  |  | 1setOf uri | [PWG5100.11]
Printer Description | pdl-init-file-name-subdirectory-supported |  |  | boolean | [PWG5100.11]
Printer Description | pdl-init-file-name-supported |  |  | 1setOf name(MAX) | [PWG5100.11]
Printer Description | pdl-init-file-supported |  |  | 1setOf type2 keyword | [PWG5100.11]
Printer Description | proof-print-default | <Member attributes are the same as the "proof-print" Job Template attribute> |  |  | [PWG5100.11]
Printer Description | proof-print-default |  |  | collection ¦ no-value | [PWG5100.11]
Printer Description | proof-print-supported |  |  | 1setOf type2 keyword | [PWG5100.11]
Printer Description | save-disposition-supported |  |  | 1setOf type2 keyword | [PWG5100.11]
Printer Description | save-document-format-default |  |  | mimeMediaType | [PWG5100.11]
Printer Description | save-document-format-supported |  |  | 1setOf mimeMediaType | [PWG5100.11]
Printer Description | save-location-default |  |  | uri | [PWG5100.11]
Printer Description | save-location-supported |  |  | 1setOf uri | [PWG5100.11]
Printer Description | save-name-subdirectory-supported |  |  | boolean | [PWG5100.11]
Printer Description | save-name-supported |  |  | boolean | [PWG5100.11]
Printer Description | which-jobs-supported |  |  | 1setOf type2 keyword | [PWG5100.11]
Printer Status | printer-detailed-status-messages |  |  | 1setOf text(MAX) | [PWG5100.11]
Document Description | document-metadata |  |  | 1setOf octetString(MAX) | [PWG5100.13]
Document Description | pages |  |  | integer(0:MAX) | [PWG5100.13]
Document Description | print-color-mode-actual |  |  | 1setOf type2 keyword | [PWG5100.13]
Document Status | document-uuid |  |  | uri(45) | [PWG5100.13]
Document Status | pages-completed |  |  | integer(0:MAX) | [PWG5100.13]
Document Status | pages-completed-current-copy |  |  | integer(0:MAX) | [PWG5100.13]
Document Template | print-color-mode |  |  | type2 keyword | [PWG5100.13]
Document Template | print-rendering-intent |  |  | type2 keyword | [PWG5100.13]
Event Notifications | job-uuid |  |  | uri | [PWG5100.13]
Event Notifications | notify-subscription-uuid |  |  | uri | [PWG5100.13]
Job Description | document-metadata |  |  | 1setOf octetString(MAX) | [PWG5100.13]
Job Description | job-pages |  |  | integer(0:MAX) | [PWG5100.13]
Job Description | print-color-mode-actual |  |  | 1setOf type2 keyword | [PWG5100.13]
Job Status | job-originating-user-uri |  |  | uri | [PWG5100.13]
Job Status | job-pages-completed |  |  | integer(0:MAX) | [PWG5100.13]
Job Status | job-pages-completed-current-copy |  |  | integer(0:MAX) | [PWG5100.13]
Job Status | job-uuid |  |  | uri(45) | [PWG5100.13]
Job Template | job-error-action |  |  | type2 keyword | [PWG5100.13]
Job Template | media-col | media-top-margin |  | integer(0:MAX) | [PWG5100.13]
Job Template | media-col | media-source |  | type2 keyword ¦ name(MAX) | [PWG5100.13]
Job Template | media-col | media-size-name |  | type2 keyword ¦ name(MAX) | [PWG5100.13]
Job Template | media-col | media-right-margin |  | integer(0:MAX) | [PWG5100.13]
Job Template | media-col | media-left-margin |  | integer(0:MAX) | [PWG5100.13]
Job Template | media-col | media-bottom-margin |  | integer(0:MAX) | [PWG5100.13]
Job Template | pages-per-subset |  |  | 1setOf integer(1:MAX) | [PWG5100.13]
Job Template | print-color-mode |  |  | type2 keyword | [PWG5100.13]
Job Template | print-rendering-intent |  |  | type2 keyword | [PWG5100.13]
Operation | document-metadata |  |  | 1setOf octetString(MAX) | [PWG5100.13]
Operation | document-password |  |  | octetString(1023) | [PWG5100.13]
Operation | first-index |  |  | integer(1:MAX) | [PWG5100.13]
Operation | identify-actions |  |  | 1setOf type2 keyword | [PWG5100.13]
Operation | preferred-attributes |  |  | collection | [PWG5100.13]
Operation | requesting-user-uri |  |  | uri | [PWG5100.13]
Printer Description | document-password-supported |  |  | integer(0:1023) | [PWG5100.13]
Printer Description | identify-actions-default |  |  | 1setOf type2 keyword | [PWG5100.13]
Printer Description | identify-actions-supported |  |  | 1setOf type2 keyword | [PWG5100.13]
Printer Description | ipp-features-supported |  |  | 1setOf type2 keyword | [PWG5100.13]
Printer Description | job-constraints-supported |  |  | 1setOf collection | [PWG5100.13]
Printer Description | job-error-action-default |  |  | type2 keyword | [PWG5100.13]
Printer Description | job-error-action-supported |  |  | 1setOf type2 keyword | [PWG5100.13]
Printer Description | job-resolvers-supported |  |  | 1setOf collection | [PWG5100.13]
Printer Description | media-bottom-margin-supported |  |  | 1setOf integer(0:MAX) | [PWG5100.13]
Printer Description | media-col-database | media-source-properties | media-source-feed-orientation | type2 enum | [PWG5100.13]
Printer Description | media-col-database | media-source-properties | media-source-feed-direction | type2 keyword | [PWG5100.13]
Printer Description | media-col-database | media-source-properties |  | collection | [PWG5100.13]
Printer Description | media-col-ready | media-source-properties | media-source-feed-orientation | type2 enum | [PWG5100.13]
Printer Description | media-col-ready | media-source-properties | media-source-feed-direction | type2 keyword | [PWG5100.13]
Printer Description | media-col-ready | media-source-properties |  | collection | [PWG5100.13]
Printer Description | media-left-margin-supported |  |  | 1setOf integer(0:MAX) | [PWG5100.13]
Printer Description | media-right-margin-supported |  |  | 1setOf integer(0:MAX) | [PWG5100.13]
Printer Description | media-source-supported |  |  | 1setOf (type2 keyword ¦ name(MAX)) | [PWG5100.13]
Printer Description | media-top-margin-supported |  |  | 1setOf integer(0:MAX) | [PWG5100.13]
Printer Description | multiple-operation-time-out-action |  |  | type2 keyword | [PWG5100.13]
Printer Description | pages-per-subset-supported |  |  | boolean | [PWG5100.13]
Printer Description | preferred-attributes-supported |  |  | boolean | [PWG5100.13]
Printer Description | print-color-mode-default |  |  | type2 keyword | [PWG5100.13]
Printer Description | print-color-mode-supported |  |  | 1setOf type2 keyword | [PWG5100.13]
Printer Description | printer-charge-info |  |  | text(MAX) | [PWG5100.13]
Printer Description | printer-charge-info-uri |  |  | uri | [PWG5100.13]
Printer Description | printer-geo-location |  |  | uri | [PWG5100.13]
Printer Description | printer-get-attributes-supported |  |  | 1setOf type2 keyword | [PWG5100.13]
Printer Description | printer-icc-profiles | profile-url |  | uri | [PWG5100.13]
Printer Description | printer-icc-profiles | profile-name |  | name(MAX) | [PWG5100.13]
Printer Description | printer-icc-profiles |  |  | 1setOf collection | [PWG5100.13]
Printer Description | printer-icons |  |  | 1setOf uri | [PWG5100.13]
Printer Description | printer-input-tray |  |  | 1setOf octetString(MAX) | [PWG5100.13]
Printer Description | printer-mandatory-job-attributes |  |  | 1setOf type2 keyword | [PWG5100.13]
Printer Description | printer-organization |  |  | 1setOf text(MAX) | [PWG5100.13]
Printer Description | printer-organizational-unit |  |  | 1setOf text(MAX) | [PWG5100.13]
Printer Description | printer-output-tray |  |  | 1setOf octetString(MAX) | [PWG5100.13]
Printer Description | printer-strings-languages-supported |  |  | 1setOf naturalLanguage | [PWG5100.13]
Printer Description | printer-strings-uri |  |  | uri ¦ no-value | [PWG5100.13]
Printer Description | print-rendering-intent-default |  |  | type2 keyword | [PWG5100.13]
Printer Description | print-rendering-intent-supported |  |  | 1setOf type2 keyword | [PWG5100.13]
Printer Description | requesting-user-uri-supported |  |  | boolean | [PWG5100.13]
Printer Status | device-service-count |  |  | inpteger(1:MAX) | [PWG5100.13]
Printer Status | device-uuid |  |  | uri(45) | [PWG5100.13]
Printer Status | printer-config-change-date-time |  |  | dateTime | [PWG5100.13]
Printer Status | printer-config-change-time |  |  | integer(1:MAX) | [PWG5100.13]
Printer Status | printer-supply |  |  | 1setOf octetString(MAX) | [PWG5100.13]
Printer Status | printer-supply-description |  |  | 1setOf text(MAX) | [PWG5100.13]
Printer Status | printer-supply-info-uri |  |  | uri | [PWG5100.13]
Printer Status | printer-uuid |  |  | uri(45) | [PWG5100.13]
Subscription Status | notify-subscriber-user-uri |  |  | uri | [PWG5100.13]
Subscription Status | notify-subscription-uuid |  |  | uri | [PWG5100.13]
Document Description | input-attributes-actual |  |  | collection | [PWG5100.15]
Job Description | input-attributes-actual |  |  | collection | [PWG5100.15]
Job Template | confirmation-sheet-print |  |  | boolean | [PWG5100.15]
Job Template | cover-sheet-info | to-name |  | text(MAX) | [PWG5100.15]
Job Template | cover-sheet-info | subject |  | text(MAX) | [PWG5100.15]
Job Template | cover-sheet-info | organization-name |  | text(MAX) | [PWG5100.15]
Job Template | cover-sheet-info | message |  | text(MAX) | [PWG5100.15]
Job Template | cover-sheet-info | logo |  | uri | [PWG5100.15]
Job Template | cover-sheet-info | from-name |  | text(MAX) | [PWG5100.15]
Job Template | cover-sheet-info |  |  | collection | [PWG5100.15]
Job Template | destination-statuses | transmission-status |  | type2 enum | [PWG5100.15]
Job Template | destination-statuses | images-completed |  | integer(0:MAX) | [PWG5100.15]
Job Template | destination-statuses | destination-uri |  | uri | [PWG5100.15]
Job Template | destination-statuses |  |  | 1setOf collection | [PWG5100.15]
Job Template | destination-uris | t33-subaddress |  | integer(0:MAX) | [PWG5100.15]
Job Template | destination-uris | pre-dial-string |  | text(127) | [PWG5100.15]
Job Template | destination-uris | post-dial-string |  | text(127) | [PWG5100.15]
Job Template | destination-uris | destination-uri |  | uri | [PWG5100.15]
Job Template | destination-uris |  |  | 1setOf collection | [PWG5100.15]
Job Template | number-of-retries |  |  | integer(0:MAX) | [PWG5100.15]
Job Template | retry-interval |  |  | integer(1:MAX) | [PWG5100.15]
Job Template | retry-time-out |  |  | integer(1:MAX) | [PWG5100.15]
Operation | input-attributes | input-source |  | type2 keyword | [PWG5100.15]
Operation | input-attributes | input-sides |  | type2 keyword | [PWG5100.15]
Operation | input-attributes | input-sharpness |  | integer(-100:100) | [PWG5100.15]
Operation | input-attributes | input-scan-regions | y-origin | integer | [PWG5100.15]
Operation | input-attributes | input-scan-regions | y-dimension | integer | [PWG5100.15]
Operation | input-attributes | input-scan-regions | x-origin | integer | [PWG5100.15]
Operation | input-attributes | input-scan-regions | x-dimension | integer | [PWG5100.15]
Operation | input-attributes | input-scan-regions |  | 1setOf collection | [PWG5100.15]
Operation | input-attributes | input-scaling-width |  | integer(1:1000) | [PWG5100.15]
Operation | input-attributes | input-scaling-height |  | integer(1:1000) | [PWG5100.15]
Operation | input-attributes | input-resolution |  | resolution | [PWG5100.15]
Operation | input-attributes | input-quality |  | type2 enum | [PWG5100.15]
Operation | input-attributes | input-orientation-requested |  | type2 keyword | [PWG5100.15]
Operation | input-attributes | input-media |  | type2 keyword ¦ name(MAX) | [PWG5100.15]
Operation | input-attributes | input-images-to-transfer |  | integer(1:MAX) | [PWG5100.15]
Operation | input-attributes | input-film-scan-mode |  | type2 keyword | [PWG5100.15]
Operation | input-attributes | input-contrast |  | integer(-100:100) | [PWG5100.15]
Operation | input-attributes | input-content-type |  | type2 keyword | [PWG5100.15]
Operation | input-attributes | input-color-mode |  | type2 keyword | [PWG5100.15]
Operation | input-attributes | input-brightness |  | integer(-100:100) | [PWG5100.15]
Operation | input-attributes | input-auto-skew-correction |  | boolean | [PWG5100.15]
Operation | input-attributes | input-auto-scaling |  | boolean | [PWG5100.15]
Operation | input-attributes |  |  | collection | [PWG5100.15]
Printer Description | confirmation-sheet-print-default |  |  | boolean | [PWG5100.15]
Printer Description | cover-sheet-info-default | <Member attributes are the same as the "cover-sheet-info" Job Template attribute> |  |  | [PWG5100.15]
Printer Description | cover-sheet-info-default |  |  | collection | [PWG5100.15]
Printer Description | cover-sheet-info-supported |  |  | 1setOf type2 keyword | [PWG5100.15]
Printer Description | destination-uri-schemes-supported |  |  | 1setOf uriScheme | [PWG5100.15]
Printer Description | destination-uris-supported |  |  | 1setOf type2 keyword | [PWG5100.15]
Printer Description | from-name-supported |  |  | integer(0:1023) | [PWG5100.15]
Printer Description | input-attributes-default |  |  | collection | [PWG5100.15]
Printer Description | input-attributes-supported |  |  | 1setOf type2 keyword | [PWG5100.15]
Printer Description | input-color-mode-supported |  |  | 1setOf type2 keyword | [PWG5100.15]
Printer Description | input-content-type-supported |  |  | 1setOf type2 keyword | [PWG5100.15]
Printer Description | input-film-scan-mode-supported |  |  | 1setOf type2 keyword | [PWG5100.15]
Printer Description | input-media-supported |  |  | 1setOf (type2 keyword ¦ name(MAX)) | [PWG5100.15]
Printer Description | input-orientation-requested-supported |  |  | 1setOf type2 enum | [PWG5100.15]
Printer Description | input-quality-supported |  |  | 1setOf type2 enum | [PWG5100.15]
Printer Description | input-resolution-supported |  |  | 1setOf resolution | [PWG5100.15]
Printer Description | input-scan-regions-supported | y-origin |  | rangeOfInteger | [PWG5100.15]
Printer Description | input-scan-regions-supported | y-dimension |  | rangeOfInteger | [PWG5100.15]
Printer Description | input-scan-regions-supported | x-origin |  | rangeOfInteger | [PWG5100.15]
Printer Description | input-scan-regions-supported | x-dimension |  | rangeOfInteger | [PWG5100.15]
Printer Description | input-scan-regions-supported |  |  | collection | [PWG5100.15]
Printer Description | input-sides-supported |  |  | 1setOf type2 keyword | [PWG5100.15]
Printer Description | input-source-supported |  |  | 1setOf type2 keyword | [PWG5100.15]
Printer Description | logo-uri-formats-supported |  |  | 1setOf mimeMediaType | [PWG5100.15]
Printer Description | logo-uri-schemes-supported |  |  | 1setOf uriScheme | [PWG5100.15]
Printer Description | message-supported |  |  | integer(0:1023) | [PWG5100.15]
Printer Description | multiple-destination-uris-supported |  |  | boolean | [PWG5100.15]
Printer Description | number-of-retries-default |  |  | integer(0:MAX) | [PWG5100.15]
Printer Description | number-of-retries-supported |  |  | rangeOfInteger(0:MAX) | [PWG5100.15]
Printer Description | organization-name-supported |  |  | integer(0:1023) | [PWG5100.15]
Printer Description | printer-fax-log-uri |  |  | uri | [PWG5100.15]
Printer Description | printer-fax-modem-info |  |  | 1setOf text(MAX) | [PWG5100.15]
Printer Description | printer-fax-modem-name |  |  | 1setOf name(MAX) | [PWG5100.15]
Printer Description | printer-fax-modem-number |  |  | 1setOf uri | [PWG5100.15]
Printer Description | retry-interval-default |  |  | integer(1:MAX) | [PWG5100.15]
Printer Description | retry-interval-supported |  |  | rangeOfInteger(1:MAX) | [PWG5100.15]
Printer Description | retry-time-out-default |  |  | integer(1:MAX) [PWG5100.15] | [PWG5100.15]
Printer Description | retry-time-out-supported |  |  | rangeOfInteger(1:MAX) | [PWG5100.15]
Printer Description | subject-supported |  |  | integer(0:1023) | [PWG5100.15]
Printer Description | to-name-supported |  |  | integer(0:1023) | [PWG5100.15]
Job Description | job-charge-info |  |  | text | [PWG5100.16]
Job Template | job-account-type |  |  | type2 keyword ¦ name(MAX) | [PWG5100.16]
Job Template | print-scaling |  |  | type2 keyword | [PWG5100.16]
Operation | charge-info-message |  |  | text | [PWG5100.16]
Operation | job-authorization-uri |  |  | uri | [PWG5100.16]
Operation | job-impressions-estimated |  |  | integer(1:MAX) | [PWG5100.16]
Operation | profile-uri-actual |  |  | uri | [PWG5100.16]
Printer Description | job-account-type-default |  |  | type2 keyword ¦ name(MAX) | [PWG5100.16]
Printer Description | job-account-type-supported |  |  | 1setOf (type2 keyword ¦ name(MAX)) [PWG5100.16] | [PWG5100.16]
Printer Description | job-authorization-uri-supported |  |  | boolean | [PWG5100.16]
Printer Description | jpeg-k-octets-supported |  |  | rangeOfInteger(0:MAX) | [PWG5100.16]
Printer Description | jpeg-x-dimension-supported |  |  | rangeOfInteger(0:65535) | [PWG5100.16]
Printer Description | jpeg-y-dimension-supported |  |  | rangeOfInteger(1:65535) | [PWG5100.16]
Printer Description | pdf-k-octets-supported |  |  | rangeOfInteger(0:MAX) | [PWG5100.16]
Printer Description | pdf-versions-supported |  |  | 1setOf type2 keyword | [PWG5100.16]
Printer Description | printer-dns-sd-name |  |  | name(63) | [PWG5100.16]
Printer Description | printer-kind |  |  | 1setOf type2 keyword | [PWG5100.16]
Printer Description | print-scaling-default |  |  | type2 keyword | [PWG5100.16]
Printer Description | print-scaling-supported |  |  | 1setOf type2 keyword | [PWG5100.16]
Document Description | output-attributes-actual |  |  | collection | [PWG5100.17]
Job Description | output-attributes-actual |  |  | collection | [PWG5100.17]
Job Template | destination-uris | destination-attributes |  | 1setOf collection | [PWG5100.17]
Operation | compression-accepted |  |  | 1setOf type2 keyword | [PWG5100.17]
Operation | destination-accesses | access-x509-certificate |  | 1setOf octetString(MAX) | [PWG5100.17]
Operation | destination-accesses | access-user-name |  | text(MAX) | [PWG5100.17]
Operation | destination-accesses | access-pin |  | text(MAX) | [PWG5100.17]
Operation | destination-accesses | access-password |  | text(MAX) | [PWG5100.17]
Operation | destination-accesses | access-oauth-uri |  | uri | [PWG5100.17]
Operation | destination-accesses | access-oauth-token |  | 1setOf octetString(MAX) | [PWG5100.17]
Operation | destination-accesses |  |  | 1setOf collection ¦ no-value | [PWG5100.17]
Operation | document-data-get-interval |  |  | integer(0:MAX) | [PWG5100.17]
Operation | document-data-wait |  |  | boolean | [PWG5100.17]
Operation | output-attributes | output-compression-quality-factor |  | integer(0:100) | [PWG5100.17]
Operation | output-attributes | noise-removal |  | integer(0:100) | [PWG5100.17]
Operation | output-attributes |  |  | collection | [PWG5100.17]
Printer Description | destination-accesses-supported |  |  | 1setOf type2 keyword | [PWG5100.17]
Printer Description | destination-uri-ready | destination-uri |  | uri | [PWG5100.17]
Printer Description | destination-uri-ready | destination-oauth-uri |  | uri | [PWG5100.17]
Printer Description | destination-uri-ready | destination-oauth-token |  | 1setOf octetString(MAX) | [PWG5100.17]
Printer Description | destination-uri-ready | destination-oauth-scope |  | 1setOf octetString(MAX) | [PWG5100.17]
Printer Description | destination-uri-ready | destination-name |  | name(MAX) | [PWG5100.17]
Printer Description | destination-uri-ready | destination-mandatory-access-attributes |  | 1setOf type2 keyword | [PWG5100.17]
Printer Description | destination-uri-ready | destination-is-directory |  | boolean | [PWG5100.17]
Printer Description | destination-uri-ready | destination-info |  | text(MAX) | [PWG5100.17]
Printer Description | destination-uri-ready | destination-attributes-supported |  | 1setOf type2 keyword | [PWG5100.17]
Printer Description | destination-uri-ready | destination-attributes |  | 1setOf collection | [PWG5100.17]
Printer Description | destination-uri-ready |  |  | 1setOf collection | [PWG5100.17]
Printer Description | job-destination-spooling-supported |  |  | type2 keyword | [PWG5100.17]
Printer Description | output-attributes-default |  |  | collection ¦ no-value | [PWG5100.17]
Printer Description | output-attributes-supported |  |  | 1setOf type2 keyword | [PWG5100.17]
Document Status | document-format-ready |  |  | 1setOf mimeMediaType | [PWG5100.18]
Document Status | output-device-document-state |  |  | type2 enum | [PWG5100.18]
Document Status | output-device-document-state-message |  |  | text(MAX) | [PWG5100.18]
Document Status | output-device-document-state-reasons |  |  | 1setOf type2 keyword | [PWG5100.18]
Job Status | document-format-ready |  |  | 1setOf mimeMediaType | [PWG5100.18]
Job Status | output-device-job-state |  |  | type2 enum | [PWG5100.18]
Job Status | output-device-job-state-message |  |  | text(MAX) | [PWG5100.18]
Job Status | output-device-job-state-reasons |  |  | 1setOf type2 keyword | [PWG5100.18]
Job Status | output-device-uuid-assigned |  |  | uri | [PWG5100.18]
Operation | document-access | access-x509-certificate |  | 1setOf octetString(MAX) | [PWG5100.18]
Operation | document-access | access-user-name |  | text(MAX) | [PWG5100.18]
Operation | document-access | access-pin |  | text(MAX) | [PWG5100.18]
Operation | document-access | access-password |  | text(MAX) | [PWG5100.18]
Operation | document-access | access-oauth-uri |  | uri | [PWG5100.18]
Operation | document-access | access-oauth-token |  | 1setOf octetString(MAX) | [PWG5100.18]
Operation | document-access |  |  | collection ¦ no-value | [PWG5100.18]
Operation | document-preprocessed |  |  | boolean | [PWG5100.18]
Operation | fetch-status-code |  |  | type2 enum | [PWG5100.18]
Operation | fetch-status-message |  |  | text(MAX) | [PWG5100.18]
Operation | output-device-job-states |  |  | 1setOf type1 enum | [PWG5100.18]
Operation | output-device-uuid |  |  | uri | [PWG5100.18]
Printer Description | document-access-supported |  |  | 1setOf type2 keyword | [PWG5100.18]
Printer Description | fetch-document-attributes-supported |  |  | 1setOf type2 keyword | [PWG5100.18]
Printer Description | oauth-authorization-server-uri |  |  | uri ¦ no-value | [PWG5100.18]
Printer Description | output-device-uuid-supported |  |  | 1setOf uri | [PWG5100.18]
Printer Description | printer-static-resource-directory-uri |  |  | uri | [PWG5100.18]
Printer Description | printer-static-resource-k-octets-supported |  |  | integer(0:MAX) | [PWG5100.18]
Printer Status | printer-static-resource-k-octets-free |  |  | integer(0:MAX) | [PWG5100.18]
Job Template | output-bin |  |  | type2 keyword ¦ name(MAX) | [PWG5100.2]
Printer Description | output-bin-default |  |  | type2 keyword ¦ name(MAX) | [PWG5100.2]
Printer Description | output-bin-supported |  |  | 1set Of (keyword ¦ name(MAX)) | [PWG5100.2]
Job Description | current-page-order |  |  | type2 keyword | [PWG5100.3]
Job Template | cover-back | media-col | <Member attributes are the same as the "media-col" Job Template attribute> |  | [PWG5100.3]
Job Template | cover-back | media-col |  | collection | [PWG5100.3]
Job Template | cover-back | cover-type |  | type2 keyword | [PWG5100.3]
Job Template | cover-back |  |  | collection | [PWG5100.3]
Job Template | cover-front | media-col | <Member attributes are the same as the "media-col" Job Template attribute> |  | [PWG5100.3]
Job Template | cover-front | media-col |  | collection | [PWG5100.3]
Job Template | cover-front | cover-type |  | type2 keyword | [PWG5100.3]
Job Template | cover-front |  |  | collection | [PWG5100.3]
Job Template | finishings-col | stitching | stitching-reference-edge | type2 keyword | [PWG5100.3]
Job Template | finishings-col | stitching | stitching-offset | integer(0:MAX) | [PWG5100.3]
Job Template | finishings-col | stitching | stitching-locations | 1setOf integer(0:MAX) | [PWG5100.3]
Job Template | finishings-col | stitching |  | collection | [PWG5100.3]
Job Template | finishings-col | finishing-template |  | name(MAX) | [PWG5100.3]
Job Template | finishings-col |  |  | collection | [PWG5100.3]
Job Template | force-front-side |  |  | 1setOf integer(1:MAX) | [PWG5100.3]
Job Template | imposition-template |  |  | type2 keyword ¦ name(MAX) | [PWG5100.3]
Job Template | insert-sheet | media-col | <Member attributes are the same as the "media-col" Job Template attribute> |  | [PWG5100.3]
Job Template | insert-sheet | media-col |  | collection | [PWG5100.3]
Job Template | insert-sheet | insert-count |  | integer(0:MAX) | [PWG5100.3]
Job Template | insert-sheet | insert-after-page-number |  | integer(0:MAX) | [PWG5100.3]
Job Template | insert-sheet |  |  | 1setOf collection | [PWG5100.3]
Job Template | job-account-id |  |  | name(MAX) | [PWG5100.3]
Job Template | job-accounting-sheets | media-col | <Member attributes are the same as the "media-col" Job Template attribute> |  | [PWG5100.3]
Job Template | job-accounting-sheets | media-col |  | collection | [PWG5100.3]
Job Template | job-accounting-sheets | job-accounting-sheets-type |  | type2 keyword ¦ name(MAX) | [PWG5100.3]
Job Template | job-accounting-sheets | job-accounting-output-bin |  | type2 keyword ¦ name(MAX) | [PWG5100.3]
Job Template | job-accounting-sheets |  |  | collection | [PWG5100.3]
Job Template | job-accounting-user-id |  |  | name(MAX) | [PWG5100.3]
Job Template | job-error-sheet | media-col | <Member attributes are the same as the "media-col" Job Template attribute> |  | [PWG5100.3]
Job Template | job-error-sheet | media-col |  | collection | [PWG5100.3]
Job Template | job-error-sheet | media |  | type2 keyword ¦ name(MAX) | [PWG5100.3]
Job Template | job-error-sheet | job-error-sheet-when |  | type2 keyword | [PWG5100.3]
Job Template | job-error-sheet | job-error-sheet-type |  | type2 keyword ¦ name(MAX) | [PWG5100.3]
Job Template | job-error-sheet |  |  | collection | [PWG5100.3]
Job Template | job-message-to-operator |  |  | text(MAX) | [PWG5100.3]
Job Template | job-sheet-message |  |  | text(MAX) | [PWG5100.3]
Job Template | job-sheets-col | media-col | <Member attributes are the same as the "media-col" Job Template attribute> |  | [PWG5100.3]
Job Template | job-sheets-col | media-col |  | collection | [PWG5100.3]
Job Template | job-sheets-col | job-sheets |  | type2 keyword ¦ name(MAX) | [PWG5100.3]
Job Template | job-sheets-col |  |  | collection | [PWG5100.3]
Job Template | media-col | media-weight-metric |  | integer(0:MAX) | [PWG5100.3]
Job Template | media-col | media-type |  | type2 keyword ¦ name(MAX) | [PWG5100.3]
Job Template | media-col | media-size |  | collection | [PWG5100.3]
Job Template | media-col | media-recycled |  | type2 keyword ¦ name(MAX) | [PWG5100.3]
Job Template | media-col | media-pre-printed |  | type2 keyword ¦ name(MAX) | [PWG5100.3]
Job Template | media-col | media-order-count |  | integer(1:MAX) | [PWG5100.3]
Job Template | media-col | media-key |  | type2 keyword ¦ name(MAX) | [PWG5100.3]
Job Template | media-col | media-info |  | text(255) | [PWG5100.3]
Job Template | media-col | media-hole-count |  | integer(0:MAX) | [PWG5100.3]
Job Template | media-col | media-front-coating |  | type2 keyword ¦ name(MAX) | [PWG5100.3]
Job Template | media-col | media-color |  | type2 keyword ¦ name(MAX) | [PWG5100.3]
Job Template | media-col | media-back-coating |  | type2 keyword ¦ name(MAX) | [PWG5100.3]
Job Template | media-col |  |  | collection | [PWG5100.3]
Job Template | media-input-tray-check |  |  | type2 keyword ¦ name(MAX) | [PWG5100.3]
Job Template | page-delivery |  |  | type2 keyword | [PWG5100.3]
Job Template | page-order-received |  |  | type2 keyword | [PWG5100.3]
Job Template | presentation-direction-number-up |  |  | type2 keyword | [PWG5100.3]
Job Template | separator-sheets | separator-sheets-type |  | 1setOf type2 keyword | [PWG5100.3]
Job Template | separator-sheets | media-col | <Member attributes are the same as the "media-col" Job Template attribute> |  | [PWG5100.3]
Job Template | separator-sheets | media-col |  | collection | [PWG5100.3]
Job Template | separator-sheets |  |  | collection | [PWG5100.3]
Job Template | x-image-position |  |  | type2 keyword | [PWG5100.3]
Job Template | x-image-shift |  |  | integer(MIN:MAX) | [PWG5100.3]
Job Template | x-side1-image-shift |  |  | integer(MIN:MAX) | [PWG5100.3]
Job Template | x-side2-image-shift |  |  | integer(MIN:MAX) | [PWG5100.3]
Job Template | y-image-position |  |  | type2 keyword | [PWG5100.3]
Job Template | y-image-shift |  |  | integer(MIN:MAX) | [PWG5100.3]
Job Template | y-side1-image-shift |  |  | integer(MIN:MAX) | [PWG5100.3]
Job Template | y-side2-image-shift |  |  | integer(MIN:MAX) | [PWG5100.3]
Printer Description | cover-back-default | <Member attributes are the same as the "cover-back" Job Template attribute> |  |  | [PWG5100.3]
Printer Description | cover-back-default |  |  | collection | [PWG5100.3]
Printer Description | cover-back-supported |  |  | 1setOf type2 keyword | [PWG5100.3]
Printer Description | cover-front-default | <Member attributes are the same as the "cover-front" Job Template attribute> |  |  | [PWG5100.3]
Printer Description | cover-front-default |  |  | collection | [PWG5100.3]
Printer Description | cover-front-supported |  |  | 1setOf type2 keyword | [PWG5100.3]
Printer Description | finishings-col-default | <Member attributes are the same as the "finishings-col" Job Template attribute> |  |  | [PWG5100.3]
Printer Description | finishings-col-default |  |  | collection | [PWG5100.3]
Printer Description | finishings-col-ready | <Member attributes are the same as the "finishings-col" Job Template attribute> |  |  | [PWG5100.3]
Printer Description | finishings-col-ready |  |  | 1setOf collection | [PWG5100.3]
Printer Description | finishings-col-supported |  |  | 1setOf type2 keyword | [PWG5100.3]
Printer Description | finishings-ready |  |  | 1setOf type2 enum | [PWG5100.3]
Printer Description | finishing-template-supported |  |  | 1setOf name(MAX) | [PWG5100.3]
Printer Description | force-front-side-default (under review) |  |  | 1setOf integer(1:MAX) | [PWG5100.3]
Printer Description | force-front-side-supported (under review) |  |  | rangeOfInteger(1:MAX) | [PWG5100.3]
Printer Description | imposition-template-default |  |  | keyword ¦ name(MAX) | [PWG5100.3]
Printer Description | imposition-template-supported |  |  | 1setOf (keyword ¦ name(MAX)) | [PWG5100.3]
Printer Description | insert-after-page-number-supported |  |  | rangeOfInteger(0:MAX) | [PWG5100.3]
Printer Description | insert-count-supported |  |  | rangeOfInteger(0:MAX) | [PWG5100.3]
Printer Description | insert-sheet-default | <Member attributes are the same as the "insert-sheet" Job Template attribute> |  |  | [PWG5100.3]
Printer Description | insert-sheet-default |  |  | 1setOf collection | [PWG5100.3]
Printer Description | insert-sheet-supported |  |  | 1setOf type2 keyword | [PWG5100.3]
Printer Description | job-account-id-default |  |  | name(MAX) ¦ no-value | [PWG5100.3]
Printer Description | job-account-id-supported |  |  | boolean | [PWG5100.3]
Printer Description | job-accounting-sheets-default | <Member attributes are the same as the "job-accounting-sheets" Job Template attribute> |  |  | [PWG5100.3]
Printer Description | job-accounting-sheets-default |  |  | collection ¦ no-value | [PWG5100.3]
Printer Description | job-accounting-sheets-supported |  |  | 1setOf type2 keyword | [PWG5100.3]
Printer Description | job-accounting-user-id-default |  |  | name(MAX) ¦ no-value | [PWG5100.3]
Printer Description | job-accounting-user-id-supported |  |  | boolean | [PWG5100.3]
Printer Description | job-error-sheet-default | <Member attributes are the same as the "job-error-sheet" Job Template attribute> |  |  | [PWG5100.3]
Printer Description | job-error-sheet-default |  |  | collection ¦ no-value | [PWG5100.3]
Printer Description | job-error-sheet-supported |  |  | 1setOf type2 keyword | [PWG5100.3]
Printer Description | job-message-to-operator-default |  |  | text(MAX) | [PWG5100.3]
Printer Description | job-message-to-operator-supported |  |  | boolean | [PWG5100.3]
Printer Description | job-sheet-message-default |  |  | text(MAX) | [PWG5100.3]
Printer Description | job-sheet-message-supported |  |  | boolean | [PWG5100.3]
Printer Description | job-sheets-col-default | <Member attributes are the same as the "job-sheets-col" Job Template attribute> |  |  | [PWG5100.3]
Printer Description | job-sheets-col-default |  |  | collection | [PWG5100.3]
Printer Description | job-sheets-col-supported |  |  | 1setOf type2 keyword | [PWG5100.3]
Printer Description | max-stitching-locations-supported |  |  | integer(1:MAX) | [PWG5100.3]
Printer Description | media-back-coating-supported |  |  | 1setOf (type2 keyword ¦ name(MAX)) | [PWG5100.3]
Printer Description | media-col-default | <Member attributes are the same as the "media-col" Job Template attribute> |  |  | [PWG5100.3]
Printer Description | media-col-default |  |  | collection | [PWG5100.3]
Printer Description | media-color-supported |  |  | 1setOf (type2 keyword ¦ name(MAX)) | [PWG5100.3]
Printer Description | media-col-ready | <Member attributes are the same as the "media-col" Job Template attribute> |  |  | [PWG5100.3]
Printer Description | media-col-ready |  |  | 1setOf collection | [PWG5100.3]
Printer Description | media-col-supported |  |  | 1setOf type2 keyword | [PWG5100.3]
Printer Description | media-front-coating-supported |  |  | 1setOf (type2 keyword ¦ name(MAX)) | [PWG5100.3]
Printer Description | media-hole-count-supported |  |  | 1setOf rangeOfInteger(0:MAX) | [PWG5100.3]
Printer Description | media-info-supported |  |  | boolean | [PWG5100.3]
Printer Description | media-input-tray-check-default |  |  | keyword ¦ name(MAX) ¦ no-value | [PWG5100.3]
Printer Description | media-input-tray-check-supported |  |  | 1setOf (keyword ¦ name(MAX)) | [PWG5100.3]
Printer Description | media-key-supported |  |  | 1setOf (type2 keyword ¦ name(MAX)) | [PWG5100.3]
Printer Description | media-order-count-supported |  |  | 1setOf rangeOfInteger(1:MAX) | [PWG5100.3]
Printer Description | media-pre-printed-supported |  |  | 1setOf (type2 keyword ¦ name(MAX)) | [PWG5100.3]
Printer Description | media-recycled-supported |  |  | 1setOf (type2 keyword ¦ name(MAX)) | [PWG5100.3]
Printer Description | media-size-supported | y-dimension |  | integer(1:MAX) ¦ rangeOfInteger(1:MAX) | [PWG5100.3]
Printer Description | media-size-supported | x-dimension |  | integer(1:MAX) ¦ rangeOfInteger(1:MAX) | [PWG5100.3]
Printer Description | media-size-supported |  |  | 1setOf collection | [PWG5100.3]
Printer Description | media-type-supported |  |  | 1setOf (type2 keyword ¦ name(MAX)) | [PWG5100.3]
Printer Description | media-weight-metric-supported |  |  | 1setOf rangeOfInteger(0:MAX) | [PWG5100.3]
Printer Description | page-delivery-default |  |  | type2 keyword | [PWG5100.3]
Printer Description | page-delivery-supported |  |  | 1setOf type2 keyword | [PWG5100.3]
Printer Description | page-order-received-default |  |  | type2 keyword | [PWG5100.3]
Printer Description | page-order-received-supported |  |  | 1setOf type2 keyword | [PWG5100.3]
Printer Description | presentation-direction-number-up-default |  |  | type2 keyword | [PWG5100.3]
Printer Description | presentation-direction-number-up-supported |  |  | 1setOf type2 keyword | [PWG5100.3]
Printer Description | separator-sheets-default | <Member attributes are the same as the "separator-sheets" Job Template attribute> |  |  | [PWG5100.3]
Printer Description | separator-sheets-default |  |  | collection | [PWG5100.3]
Printer Description | separator-sheets-supported |  |  | 1setOf type2 keyword | [PWG5100.3]
Printer Description | stitching-locations-supported |  |  | 1setOf (integer(0:MAX) ¦ rangeOfInteger(0:MAX)) | [PWG5100.3]
Printer Description | stitching-offset-supported |  |  | 1setOf (integer(0:MAX) ¦ rangeOfInteger(0:MAX)) | [PWG5100.3]
Printer Description | stitching-reference-edge-supported |  |  | 1setOf type2 keyword | [PWG5100.3]
Printer Description | user-defined-values-supported |  |  | 1setOf type2 keyword | [PWG5100.3]
Printer Description | x-image-position-default |  |  | type2 keyword | [PWG5100.3]
Printer Description | x-image-position-supported |  |  | 1setOf type2 keyword | [PWG5100.3]
Printer Description | x-image-shift-default |  |  | integer(MIN:MAX) | [PWG5100.3]
Printer Description | x-image-shift-supported |  |  | rangeOfInteger(MIN:MAX) | [PWG5100.3]
Printer Description | x-side1-image-shift-default |  |  | integer(MIN:MAX) | [PWG5100.3]
Printer Description | x-side1-image-shift-supported |  |  | rangeOfInteger(MIN:MAX) | [PWG5100.3]
Printer Description | x-side2-image-shift-default |  |  | integer(MIN:MAX) | [PWG5100.3]
Printer Description | x-side2-image-shift-supported |  |  | rangeOfInteger(MIN:MAX) | [PWG5100.3]
Printer Description | y-image-position-default |  |  | type2 keyword | [PWG5100.3]
Printer Description | y-image-position-supported |  |  | 1setOf type2 keyword | [PWG5100.3]
Printer Description | y-image-shift-default |  |  | integer(MIN:MAX) | [PWG5100.3]
Printer Description | y-image-shift-supported |  |  | rangeOfInteger(MIN:MAX) | [PWG5100.3]
Printer Description | y-side1-image-shift-default |  |  | integer(MIN:MAX) | [PWG5100.3]
Printer Description | y-side1-image-shift-supported |  |  | rangeOfInteger(MIN:MAX) | [PWG5100.3]
Printer Description | y-side2-image-shift-default |  |  | integer(MIN:MAX) | [PWG5100.3]
Printer Description | y-side2-image-shift-supported |  |  | rangeOfInteger(MIN:MAX) | [PWG5100.3]
Document Description | compression |  |  | type2 keyword | [PWG5100.5]
Document Description | copies-actual |  |  | 1setOf integer(1:MAX) | [PWG5100.5]
Document Description | cover-back-actual | <Member attributes are the same as the "cover-back" Job Template attribute> |  |  | [PWG5100.5]
Document Description | cover-back-actual |  |  | 1setOf collection | [PWG5100.5]
Document Description | cover-front-actual | <Member attributes are the same as the "cover-front" Job Template attribute> |  |  | [PWG5100.5]
Document Description | cover-front-actual |  |  | 1setOf collection | [PWG5100.5]
Document Description | document-name |  |  | name(MAX) | [PWG5100.5]
Document Description | finishings-actual |  |  | 1setOf type2 enum | [PWG5100.5]
Document Description | finishings-col-actual | <Member attributes are the same as the "finishings-col" Job Template attribute> |  |  | [PWG5100.5]
Document Description | finishings-col-actual |  |  | 1setOf collection | [PWG5100.5]
Document Description | force-front-side-actual |  |  | 1setOf integer(1:MAX) | [PWG5100.5]
Document Description | imposition-template-actual |  |  | 1setOf type2 keyword ¦ name | [PWG5100.5]
Document Description | impressions |  |  | integer(0:MAX) | [PWG5100.5]
Document Description | insert-sheet-actual | <Member attributes are the same as the "insert-sheet" Job Template attribute> |  |  | [PWG5100.5]
Document Description | insert-sheet-actual |  |  | 1setOf collection | [PWG5100.5]
Document Description | k-octets |  |  | integer(0:MAX) | [PWG5100.5]
Document Description | media-actual |  |  | 1setOf type2 keyword ¦ name | [PWG5100.5]
Document Description | media-col-actual | <Member attributes are the same as the "media-col" Job Template attribute> |  |  | [PWG5100.5]
Document Description | media-col-actual |  |  | 1setOf collection | [PWG5100.5]
Document Description | media-input-tray-check-actual |  |  | 1setOf type2 keyword ¦ name | [PWG5100.5]
Document Description | media-sheets |  |  | integer(0:MAX) | [PWG5100.5]
Document Description | number-up-actual |  |  | 1setOf integer | [PWG5100.5]
Document Description | orientation-requested-actual |  |  | 1setOf type2 enum | [PWG5100.5]
Document Description | output-bin-actual |  |  | 1setOf name(MAX) | [PWG5100.5]
Document Description | overrides-actual | <Member attributes are the same as the "overrides" Document Template attribute> |  |  | [PWG5100.5]
Document Description | overrides-actual |  |  | 1setOf collection | [PWG5100.5]
Document Description | page-delivery-actual |  |  | 1setOf type2 keyword | [PWG5100.5]
Document Description | page-order-received-actual |  |  | 1setOf type2 keyword | [PWG5100.5]
Document Description | page-ranges-actual |  |  | 1setOf rangeOfInteger(1:MAX) | [PWG5100.5]
Document Description | presentation-direction-number-up-actual |  |  | 1setOf type2 keyword | [PWG5100.5]
Document Description | printer-resolution-actual |  |  | 1setOf resolution | [PWG5100.5]
Document Description | print-quality-actual |  |  | 1setOf type2 enum | [PWG5100.5]
Document Description | separator-sheets-actual | <Member attributes are the same as the "separator-sheets" Job Template attribute> |  |  | [PWG5100.5]
Document Description | separator-sheets-actual |  |  | 1setOf collection | [PWG5100.5]
Document Description | sides-actual |  |  | 1setOf type2 keyword | [PWG5100.5]
Document Description | x-image-position-actual |  |  | 1setOf type2 keyword | [PWG5100.5]
Document Description | x-image-shift-actual |  |  | 1setOf integer(MIN:MAX) | [PWG5100.5]
Document Description | x-side1-image-shift-actual |  |  | 1setOf integer(MIN:MAX) | [PWG5100.5]
Document Description | x-side2-image-shift-actual |  |  | 1setOf integer(MIN:MAX) | [PWG5100.5]
Document Description | y-image-position-actual |  |  | 1setOf type2 keyword | [PWG5100.5]
Document Description | y-image-shift-actual |  |  | 1setOf integer(MIN:MAX) | [PWG5100.5]
Document Description | y-side1-image-shift-actual |  |  | 1setOf integer(MIN:MAX) | [PWG5100.5]
Document Description | y-side2-image-shift-actual |  |  | 1setOf integer(MIN:MAX) | [PWG5100.5]
Document Status | attributes-charset |  |  | charset | [PWG5100.5]
Document Status | attributes-natural-language |  |  | naturalLanguage | [PWG5100.5]
Document Status | current-page-order |  |  | type2 keyword | [PWG5100.5]
Document Status | date-time-at-completed |  |  | dateTime ¦ no-value | [PWG5100.5]
Document Status | date-time-at-creation |  |  | dateTime | [PWG5100.5]
Document Status | date-time-at-processing |  |  | dateTime ¦ no-value | [PWG5100.5]
Document Status | detailed-status-messages |  |  | 1setOf text(MAX) | [PWG5100.5]
Document Status | document-access-errors |  |  | 1setOf text(MAX) | [PWG5100.5]
Document Status | document-charset |  |  | charset | [PWG5100.5]
Document Status | document-digital-signature |  |  | type2 keyword | [PWG5100.5]
Document Status | document-format |  |  | mimeMediaType | [PWG5100.5]
Document Status | document-format-details | <Member attributes are the same as the "document-format-details" Operation attribute> |  |  | [PWG5100.5]
Document Status | document-format-details |  |  | 1setOf collection | [PWG5100.5]
Document Status | document-format-details-detected | <Member attributes are the same as the "document-format-details" Operation attribute> |  |  | [PWG5100.5]
Document Status | document-format-details-detected |  |  | 1setOf collection | [PWG5100.5]
Document Status | document-format-detected |  |  | mimeMediaType | [PWG5100.5]
Document Status | document-format-version |  |  | text(127) | [PWG5100.5]
Document Status | document-format-version-detected |  |  | text(127) | [PWG5100.5]
Document Status | document-job-id |  |  | integer(1:MAX) | [PWG5100.5]
Document Status | document-job-uri |  |  | uri | [PWG5100.5]
Document Status | document-message |  |  | text(MAX) | [PWG5100.5]
Document Status | document-natural-language |  |  | naturalLanguage | [PWG5100.5]
Document Status | document-number |  |  | integer(1:MAX) | [PWG5100.5]
Document Status | document-printer-uri |  |  | uri | [PWG5100.5]
Document Status | document-state |  |  | type1 enum | [PWG5100.5]
Document Status | document-state-message |  |  | text(MAX) | [PWG5100.5]
Document Status | document-state-reasons |  |  | 1setOf type2 keyword | [PWG5100.5]
Document Status | document-uri |  |  | uri | [PWG5100.5]
Document Status | errors-count |  |  | integer(0:MAX) | [PWG5100.5]
Document Status | impressions-completed |  |  | integer(0:MAX) | [PWG5100.5]
Document Status | impressions-completed-current-copy |  |  | integer(0:MAX) | [PWG5100.5]
Document Status | k-octets-processed |  |  | integer(0:MAX) | [PWG5100.5]
Document Status | last-document |  |  | boolean | [PWG5100.5]
Document Status | media-sheets-completed |  |  | integer(0:MAX) | [PWG5100.5]
Document Status | more-info |  |  | uri | [PWG5100.5]
Document Status | output-device-assigned |  |  | name(127) | [PWG5100.5]
Document Status | printer-up-time |  |  | integer(1:MAX) | [PWG5100.5]
Document Status | sheet-completed-copy-number |  |  | integer(0:MAX) | [PWG5100.5]
Document Status | time-at-completed |  |  | integer(MIN:MAX) ¦ no-value | [PWG5100.5]
Document Status | time-at-creation |  |  | integer(MIN:MAX) | [PWG5100.5]
Document Status | time-at-processing |  |  | integer(MIN:MAX) ¦ no-value | [PWG5100.5]
Document Status | warnings-count |  |  | integer(0:MAX) | [PWG5100.5]
Document Template | copies |  |  | integer(1:MAX) | [PWG5100.5]
Document Template | cover-back | <Member attributes are the same as the "cover-back" Job Template attribute> |  |  | [PWG5100.5]
Document Template | cover-back |  |  | collection | [PWG5100.5]
Document Template | cover-front | <Member attributes are the same as the "cover-front" Job Template attribute> |  |  | [PWG5100.5]
Document Template | cover-front |  |  | collection | [PWG5100.5]
Document Template | feed-orientation |  |  | type2 keyword | [PWG5100.5]
Document Template | finishings |  |  | 1setOf type2 enum | [PWG5100.5]
Document Template | finishings-col | <Member attributes are the same as the "finishings-col" Job Template attribute> |  |  | [PWG5100.5]
Document Template | finishings-col |  |  | collection | [PWG5100.5]
Document Template | font-name-requested |  |  | name(MAX) | [PWG5100.5]
Document Template | font-size-requested |  |  | integer(1:MAX) | [PWG5100.5]
Document Template | force-front-side |  |  | 1setOf integer(1:MAX) | [PWG5100.5]
Document Template | imposition-template |  |  | type2 keyword ¦ name(MAX) | [PWG5100.5]
Document Template | insert-sheet | <Member attributes are the same as the "insert-sheet" Job Template attribute> |  |  | [PWG5100.5]
Document Template | insert-sheet |  |  | 1setOf collection | [PWG5100.5]
Document Template | media |  |  | type2 keyword ¦ name(MAX) | [PWG5100.5]
Document Template | media-col | <Member attributes are the same as the "media-col" Job Template attribute> |  |  | [PWG5100.5]
Document Template | media-col |  |  | collection | [PWG5100.5]
Document Template | media-input-tray-check |  |  | type2 keyword ¦ name(MAX) | [PWG5100.5]
Document Template | number-up |  |  | integer(1:MAX) | [PWG5100.5]
Document Template | orientation-requested |  |  | type2 enum | [PWG5100.5]
Document Template | overrides | pages |  | 1setOf rangeOfInteger | [PWG5100.5]
Document Template | overrides | document-numbers |  | 1setOf rangeOfInteger | [PWG5100.5]
Document Template | overrides | document-copies |  | 1setOf rangeOfInteger | [PWG5100.5]
Document Template | overrides | <Any Document Template attribute> |  |  | [PWG5100.5]
Document Template | overrides |  |  | 1setOf collection | [PWG5100.5]
Document Template | page-delivery |  |  | type2 keyword | [PWG5100.5]
Document Template | page-order-received |  |  | type2 keyword | [PWG5100.5]
Document Template | page-ranges |  |  | 1setOf rangeOfInteger(1:MAX) | [PWG5100.5]
Document Template | pdl-init-file | <Member attributes are the same as the "pdl-init-file" Job Template attribute> |  |  | [PWG5100.5]
Document Template | pdl-init-file |  |  | 1setOf collection | [PWG5100.5]
Document Template | presentation-direction-number-up |  |  | type2 keyword | [PWG5100.5]
Document Template | printer-resolution |  |  | resolution | [PWG5100.5]
Document Template | print-quality |  |  | type2 num | [PWG5100.5]
Document Template | separator-sheets | <Member attributes are the same as the "separator-sheets" Job Template attribute> |  |  | [PWG5100.5]
Document Template | separator-sheets |  |  | collection | [PWG5100.5]
Document Template | sheet-collate |  |  | type2 keyword | [PWG5100.5]
Document Template | sides |  |  | type2 keyword | [PWG5100.5]
Document Template | x-image-position |  |  | type2 keyword | [PWG5100.5]
Document Template | x-image-shift |  |  | integer(MIN:MAX) | [PWG5100.5]
Document Template | x-side1-image-shift |  |  | integer(MIN:MAX) | [PWG5100.5]
Document Template | x-side2-image-shift |  |  | integer(MIN:MAX) | [PWG5100.5]
Document Template | y-image-position |  |  | type2 keyword | [PWG5100.5]
Document Template | y-image-shift |  |  | integer(MIN:MAX) | [PWG5100.5]
Document Template | y-side1-image-shift |  |  | integer(MIN:MAX) | [PWG5100.5]
Document Template | y-side2-image-shift |  |  | integer(MIN:MAX) | [PWG5100.5]
Job Description | job-collation-type-actual |  |  | 1setOf type2 keyword | [PWG5100.5]
Job Description | job-copies-actual |  |  | 1setOf integer(1:MAX) | [PWG5100.5]
Job Description | job-cover-back-actual | <Member attributes are the same as the "cover-back" Job Template attribute> |  |  | [PWG5100.5]
Job Description | job-cover-back-actual |  |  | 1setOf collection | [PWG5100.5]
Job Description | job-cover-front-actual | <Member attributes are the same as the "cover-front" Job Template attribute> |  |  | [PWG5100.5]
Job Description | job-cover-front-actual |  |  | 1setOf collection | [PWG5100.5]
Job Description | job-finishings-actual |  |  | 1setOf type2 enum | [PWG5100.5]
Job Description | job-finishings-col-actual | <Member attributes are the same as the "media-col" Job Template attribute> |  |  | [PWG5100.5]
Job Description | job-finishings-col-actual |  |  | 1setOf collection | [PWG5100.5]
Job Template | job-copies |  |  | integer(1:MAX) | [PWG5100.5]
Job Template | job-cover-back | <Member attributes are the same as the "cover-back"> |  |  | [PWG5100.5]
Job Template | job-cover-back |  |  | collection | [PWG5100.5]
Job Template | job-cover-front | <Member attributes are the same as the "cover-front"> |  |  | [PWG5100.5]
Job Template | job-cover-front |  |  | collection | [PWG5100.5]
Job Template | job-finishings |  |  | 1setOf type2 enum | [PWG5100.5]
Job Template | job-finishings-col | <Member attributes are the same as the "finishings-col" Job Template attribute> |  |  | [PWG5100.5]
Job Template | job-finishings-col |  |  | collection | [PWG5100.5]
Operation | document-message |  |  | text(MAX) | [PWG5100.5]
Operation | document-number |  |  | integer(1:MAX) | [PWG5100.5]
Printer Description | document-creation-attributes-supported |  |  | 1setOf type2 keyword | [PWG5100.5]
Printer Description | job-copies-default |  |  | integer(1:MAX) | [PWG5100.5]
Printer Description | job-copies-supported |  |  | rangeOfInteger(1:MAX) | [PWG5100.5]
Printer Description | job-cover-back-default | <Member attributes are the same as the "cover-back" Job Template attribute> |  |  | [PWG5100.5]
Printer Description | job-cover-back-default |  |  | collection | [PWG5100.5]
Printer Description | job-cover-back-supported |  |  | 1setOf type2 keyword | [PWG5100.5]
Printer Description | job-cover-front-default | <Member attributes are the same as the "cover-front" Job Template attribute> |  |  | [PWG5100.5]
Printer Description | job-cover-front-default |  |  | collection | [PWG5100.5]
Printer Description | job-cover-front-supported |  |  | 1setOf type2 keyword | [PWG5100.5]
Printer Description | job-finishings-col-default | <Member attributes are the same as the "finishings-col" Job Template attribute> |  |  | [PWG5100.5]
Printer Description | job-finishings-col-default |  |  | collection | [PWG5100.5]
Printer Description | job-finishings-col-supported |  |  | 1setOf type2 keyword | [PWG5100.5]
Printer Description | job-finishings-default |  |  | 1setOf type2 enum | [PWG5100.5]
Printer Description | job-finishings-supported |  |  | 1setOf type2 enum | [PWG5100.5]
Job Description | overrides-actual | <Member attributes are the same as the "overrides" Job Template attribute> |  |  | [PWG5100.6]
Job Description | overrides-actual |  |  | 1setOf collection | [PWG5100.6]
Job Template | overrides | pages |  | 1setOf rangeOfInteger(MAX) | [PWG5100.6]
Job Template | overrides | document-numbers |  | 1setOf rangeOfInteger(MAX) | [PWG5100.6]
Job Template | overrides | document-copies |  | 1setOf rangeOfInteger(MAX) | [PWG5100.6]
Job Template | overrides | <Any Job Template attribute> |  |  | [PWG5100.6]
Job Template | overrides |  |  | 1setOf collection | [PWG5100.6]
Printer Description | overrides-supported |  |  | 1setOf type2 keyword | [PWG5100.6]
Document Description | print-content-optimize-actual |  |  | 1setOf type2 keyword | [PWG5100.7]
Document Description | print-rendering-intent-actual |  |  | 1setOf type2 keyword | [PWG5100.7]
Document Template | print-content-optimize |  |  | type2 keyword | [PWG5100.7]
Job Description | compression-supplied |  |  | type2 keyword | [PWG5100.7]
Job Description | job-attribute-fidelity |  |  | boolean | [PWG5100.7]
Job Description | job-mandatory-attributes |  |  | 1setOf type2 keyword | [PWG5100.7]
Job Description | output-device-actual |  |  | 1setOf name(127) | [PWG5100.7]
Job Description | print-content-optimize-actual |  |  | 1setOf type2 keyword | [PWG5100.7]
Job Description | print-rendering-intent-actual |  |  | 1setOf type2 keyword | [PWG5100.7]
Job Status | document-charset-supplied |  |  | charset | [PWG5100.7]
Job Status | document-digital-signature-supplied |  |  | type2 keyword | [PWG5100.7]
Job Status | document-format-details-supplied | <Member attributes are the same as the "document-format-details" Operation attribute> |  |  | [PWG5100.7]
Job Status | document-format-details-supplied |  |  | 1setOf collection | [PWG5100.7]
Job Status | document-format-supplied |  |  | mimeMediaType | [PWG5100.7]
Job Status | document-format-version-supplied |  |  | text(127) | [PWG5100.7]
Job Status | document-message-supplied |  |  | text(MAX) | [PWG5100.7]
Job Status | document-name-supplied |  |  | name(MAX) | [PWG5100.7]
Job Status | document-natural-language-supplied |  |  | naturalLanguage | [PWG5100.7]
Job Status | errors-count |  |  | integer(0:MAX) | [PWG5100.7]
Job Status | warnings-count |  |  | integer(0:MAX) | [PWG5100.7]
Job Template | output-device |  |  | name(127) | [PWG5100.7]
Job Template | print-content-optimize |  |  | type2 keyword | [PWG5100.7]
Operation | document-charset |  |  | charset | [PWG5100.7]
Operation | document-digital-signature |  |  | type2 keyword | [PWG5100.7]
Operation | document-format-details | document-source-os-version |  | text(40) | [PWG5100.7]
Operation | document-format-details | document-source-os-name |  | name(40) | [PWG5100.7]
Operation | document-format-details | document-source-application-version |  | text(127) | [PWG5100.7]
Operation | document-format-details | document-source-application-name |  | name(MAX) | [PWG5100.7]
Operation | document-format-details | document-natural-language |  | 1setOf naturalLanguage | [PWG5100.7]
Operation | document-format-details | document-format-version |  | text(127) | [PWG5100.7]
Operation | document-format-details | document-format-device-id |  | text(127) | [PWG5100.7]
Operation | document-format-details | document-format |  | mimeMediaType | [PWG5100.7]
Operation | document-format-details |  |  | 1setOf collection | [PWG5100.7]
Operation | document-natural-language |  |  | naturalLanguage | [PWG5100.7]
Operation | job-mandatory-attributes |  |  | 1setOf type2 keyword | [PWG5100.7]
Printer Description | document-charset-default |  |  | charset | [PWG5100.7]
Printer Description | document-charset-supported |  |  | 1setOf charset | [PWG5100.7]
Printer Description | document-digital-signature-default |  |  | type2 keyword | [PWG5100.7]
Printer Description | document-digital-signature-supported |  |  | 1setOf type2 keyword | [PWG5100.7]
Printer Description | document-format-details-default | <Member attributes are the same as the "document-format-details" Operation attribute> |  |  | [PWG5100.7]
Printer Description | document-format-details-default |  |  | collection | [PWG5100.7]
Printer Description | document-format-details-supported |  |  | 1setOf type2 keyword | [PWG5100.7]
Printer Description | document-format-version-default |  |  | text(127) | [PWG5100.7]
Printer Description | document-format-version-supported |  |  | 1setOf text(127) | [PWG5100.7]
Printer Description | document-natural-language-default |  |  | naturalLanguage | [PWG5100.7]
Printer Description | document-natural-language-supported |  |  | 1setOf naturalLanguage | [PWG5100.7]
Printer Description | job-finishings-col-ready | <Member attributes are the same as the "finishings-col" Job Template attribute> |  |  | [PWG5100.7]
Printer Description | job-finishings-col-ready |  |  | 1setOf collection | [PWG5100.7]
Printer Description | job-finishings-ready |  |  | 1setOf type2 enum | [PWG5100.7]
Printer Description | output-device-supported |  |  | 1setOf name(127) | [PWG5100.7]
Printer Description | print-content-optimize-default |  |  | type2 keyword | [PWG5100.7]
Printer Description | print-content-optimize-supported |  |  | 1setOf type2 keyword | [PWG5100.7]
Job Description | copies-actual |  |  | 1setOf integer(1:MAX) | [PWG5100.8]
Job Description | cover-back-actual | <Member attributes are the same as the "cover-back" Job Template attribute> |  |  | [PWG5100.8]
Job Description | cover-back-actual |  |  | 1setOf collection | [PWG5100.8]
Job Description | cover-front-actual | <Member attributes are the same as the "cover-front" Job Template attribute> |  |  | [PWG5100.8]
Job Description | cover-front-actual |  |  | 1setOf collection | [PWG5100.8]
Job Description | document-overrides-actual |  |  | 1setOf collection | [PWG5100.8]
Job Description | finishings-actual |  |  | 1setOf type2 enum | [PWG5100.8]
Job Description | finishings-col-actual | <Member attributes are the same as the "finishings-col" Job Template attribute> |  |  | [PWG5100.8]
Job Description | finishings-col-actual |  |  | 1setOf collection | [PWG5100.8]
Job Description | force-front-side-actual |  |  | 1setOf (1setOf integer(1:MAX)) | [PWG5100.8]
Job Description | imposition-template-actual |  |  | 1setOf (type2 keyword ¦ name(MAX)) | [PWG5100.8]
Job Description | insert-sheet-actual | <Member attributes are the same as the "insert-sheet" Job Template attribute> |  |  | [PWG5100.8]
Job Description | insert-sheet-actual |  |  | 1setOf collection | [PWG5100.8]
Job Description | job-account-id-actual |  |  | 1setOf (name(MAX) | [PWG5100.8]
Job Description | job-accounting-sheets-actual | <Member attributes are the same as the "job-accounting-sheets" Job Template attribute> |  |  | [PWG5100.8]
Job Description | job-accounting-sheets-actual |  |  | 1setOf collection | [PWG5100.8]
Job Description | job-accounting-user-id-actual |  |  | 1setOf (name(MAX) | [PWG5100.8]
Job Description | job-error-sheet-actual | <Member attributes are the same as the "job-error-sheet" Job Template attribute> |  |  | [PWG5100.8]
Job Description | job-error-sheet-actual |  |  | 1setOf collection | [PWG5100.8]
Job Description | job-hold-until-actual |  |  | 1setOf (type2 keyword ¦ name) | [PWG5100.8]
Job Description | job-message-to-operator-actual |  |  | 1setOf (text(MAX)) | [PWG5100.8]
Job Description | job-priority-actual |  |  | 1setOf integer(1:100) | [PWG5100.8]
Job Description | job-sheet-message-actual |  |  | 1setOf (text(MAX)) | [PWG5100.8]
Job Description | job-sheets-actual |  |  | 1setOf (type2 keyword ¦ name) | [PWG5100.8]
Job Description | job-sheets-col-actual | <Member attributes are the same as the "job-sheets-col" Job Template attribute> |  |  | [PWG5100.8]
Job Description | job-sheets-col-actual |  |  | 1setOf collection | [PWG5100.8]
Job Description | media-actual |  |  | 1setOf (type2 keyword ¦ name(MAX)) | [PWG5100.8]
Job Description | media-col-actual | <Member attributes are the same as the "media-col"> |  |  | [PWG5100.8]
Job Description | media-col-actual |  |  | 1setOf collection | [PWG5100.8]
Job Description | media-input-tray-check-actual |  |  | 1setOf (type2 keyword ¦ name(MAX)) | [PWG5100.8]
Job Description | multiple-document-handling-actual |  |  | 1setOf (type2 keyword) | [PWG5100.8]
Job Description | number-up-actual |  |  | 1setOf integer(1:MAX) | [PWG5100.8]
Job Description | orientation-requested-actual |  |  | 1setOf type2 enum | [PWG5100.8]
Job Description | output-bin-actual |  |  | 1setOf (type2 keyword ¦ name(MAX)) | [PWG5100.8]
Job Description | page-delivery-actual |  |  | 1setOf (type2 keyword) | [PWG5100.8]
Job Description | page-order-received-actual |  |  | 1setOf (type2 keyword) | [PWG5100.8]
Job Description | page-ranges-actual |  |  | 1setOf rangeOfInteger(1:MAX) | [PWG5100.8]
Job Description | presentation-direction-number-up-actual |  |  | 1setOf (type2 keyword) | [PWG5100.8]
Job Description | printer-resolution-actual |  |  | 1setOf resolution | [PWG5100.8]
Job Description | print-quality-actual |  |  | 1setOf type2 enum | [PWG5100.8]
Job Description | separator-sheets-actual | <Member attributes are the same as the "separator-sheets"> |  |  | [PWG5100.8]
Job Description | separator-sheets-actual |  |  | 1setOf collection | [PWG5100.8]
Job Description | sheet-collate-actual |  |  | 1setOf (type2 keyword) | [PWG5100.8]
Job Description | sides-actual |  |  | 1setOf (type2 keyword) | [PWG5100.8]
Job Description | x-image-position-actual |  |  | 1setOf (type2 keyword) | [PWG5100.8]
Job Description | x-image-shift-actual |  |  | 1setOf (integer(MIN:MAX)) | [PWG5100.8]
Job Description | x-side1-image-shift-actual |  |  | 1setOf (integer(MIN:MAX)) | [PWG5100.8]
Job Description | x-side2-image-shift-actual |  |  | 1setOf (integer(MIN:MAX)) | [PWG5100.8]
Job Description | y-image-position-actual |  |  | 1setOf (type2 keyword) | [PWG5100.8]
Job Description | y-image-shift-actual |  |  | 1setOf (integer(MIN:MAX)) | [PWG5100.8]
Job Description | y-side1-image-shift-actual |  |  | 1setOf (integer(MIN:MAX)) | [PWG5100.8]
Job Description | y-side2-image-shift-actual |  |  | 1setOf (integer(MIN:MAX)) | [PWG5100.8]
Printer Status | printer-alert |  |  | 1setOf octetString(MAX) | [PWG5100.9]
Printer Status | printer-alert-description |  |  | 1setOf text(MAX) | [PWG5100.9]
Printer Description | repertoire-supported |  |  | 1setOf (keyword ¦ name) | [PWG5101.2]
Printer Description | pwg-raster-document-resolution-supported |  |  | 1setOf resolution | [PWG5102.4]
Printer Description | pwg-raster-document-sheet-back |  |  | type2 keyword | [PWG5102.4]
Printer Description | pwg-raster-document-type-supported |  |  | 1setOf type2 keyword | [PWG5102.4]
Printer Description | printer-device-id |  |  | text(1023) | [PWG5107.2]
Job Description | job-impressions |  |  | integer(0:MAX) | [RFC2911]
Job Description | job-k-octets |  |  | integer(0:MAX) | [RFC2911]
Job Description | job-media-sheets |  |  | integer(0:MAX) | [RFC2911]
Job Description | job-message-from-operator |  |  | text(127) | [RFC2911]
Job Description | job-name |  |  | name(MAX) | [RFC2911]
Job Status | attributes-charset |  |  | charset | [RFC2911]
Job Status | attributes-natural-language |  |  | naturalLanguage | [RFC2911]
Job Status | date-time-at-completed |  |  | dateTime ¦ no-value | [RFC2911]
Job Status | date-time-at-creation |  |  | dateTime | [RFC2911]
Job Status | date-time-at-processing |  |  | dateTime ¦ no-value | [RFC2911]
Job Status | job-detailed-status-messages |  |  | 1setOf text(MAX) | [RFC2911]
Job Status | job-document-access-errors |  |  | 1setOf text(MAX) | [RFC2911]
Job Status | job-id |  |  | integer(1:MAX) | [RFC2911]
Job Status | job-impressions-completed |  |  | integer(0:MAX) | [RFC2911]
Job Status | job-k-octets-processed |  |  | integer(0:MAX) | [RFC2911]
Job Status | job-media-sheets-completed |  |  | integer(0:MAX) | [RFC2911]
Job Status | job-more-info |  |  | uri | [RFC2911]
Job Status | job-originating-user-name |  |  | name(MAX) | [RFC2911]
Job Status | job-printer-up-time |  |  | integer(1:MAX) | [RFC2911]
Job Status | job-printer-uri |  |  | uri | [RFC2911]
Job Status | job-state |  |  | type1 enum ¦ unknown | [RFC2911]
Job Status | job-state-message |  |  | text(MAX) | [RFC2911]
Job Status | job-state-reasons |  |  | 1setOf type2 keyword | [RFC2911]
Job Status | job-uri |  |  | uri | [RFC2911]
Job Status | number-of-documents |  |  | integer(0:MAX) | [RFC2911]
Job Status | number-of-intervening-jobs |  |  | integer(0:MAX) | [RFC2911]
Job Status | output-device-assigned |  |  | name(127) | [RFC2911]
Job Status | time-at-completed |  |  | integer(MIN:MAX) ¦ no-value | [RFC2911]
Job Status | time-at-creation |  |  | integer(MIN:MAX) | [RFC2911]
Job Status | time-at-processing |  |  | integer(MIN:MAX) ¦ no-value | [RFC2911]
Job Template | copies |  |  | integer(1:MAX) | [RFC2911]
Job Template | cover-back | media |  | type2 keyword ¦ name(MAX) | [RFC2911]
Job Template | cover-front | media |  | type2 keyword ¦ name(MAX) | [RFC2911]
Job Template | finishings |  |  | 1setOf type2 enum | [RFC2911]
Job Template | insert-sheet | media |  | type2 keyword ¦ name(MAX) | [RFC2911]
Job Template | job-accounting-sheets | media |  | type2 keyword ¦ name(MAX) | [RFC2911]
Job Template | job-hold-until |  |  | type2 keyword ¦ name(MAX) | [RFC2911]
Job Template | job-priority |  |  | integer(1:100) | [RFC2911]
Job Template | job-sheets |  |  | type2 keyword ¦ name(MAX) | [RFC2911]
Job Template | job-sheets-col | media |  | type2 keyword ¦ name(MAX) | [RFC2911]
Job Template | media |  |  | type2 keyword ¦ name(MAX) | [RFC2911]
Job Template | multiple-document-handling |  |  | type2 keyword | [RFC2911]
Job Template | number-up |  |  | integer(1:MAX) | [RFC2911]
Job Template | orientation-requested |  |  | type2 enum | [RFC2911]
Job Template | page-ranges |  |  | 1setOf rangeOfInteger(1:MAX) | [RFC2911]
Job Template | printer-resolution |  |  | resolution | [RFC2911]
Job Template | print-quality |  |  | type2 enum | [RFC2911]
Job Template | separator-sheets | media |  | type2 keyword ¦ name(MAX) | [RFC2911]
Job Template | sides |  |  | type2 keyword | [RFC2911]
Operation | attributes-charset |  |  | charset | [RFC2911]
Operation | attributes-natural-language |  |  | naturalLanguage | [RFC2911]
Operation | compression |  |  | type2 keyword | [RFC2911]
Operation | detailed-status-message |  |  | text(MAX) | [RFC2911]
Operation | document-access-error |  |  | text(MAX) | [RFC2911]
Operation | document-format |  |  | mimeMediaType | [RFC2911]
Operation | document-name |  |  | name(MAX) | [RFC2911]
Operation | document-natural-language |  |  | naturalLanguage | [RFC2911]
Operation | ipp-attribute-fidelity |  |  | boolean | [RFC2911]
Operation | job-hold-until |  |  | type2 keyword ¦ name(MAX) | [RFC2911]
Operation | job-id |  |  | integer(1:MAX) | [RFC2911]
Operation | job-impressions |  |  | integer(0:MAX) | [RFC2911]
Operation | job-k-octets |  |  | integer(0:MAX) | [RFC2911]
Operation | job-media-sheets |  |  | integer(0:MAX) | [RFC2911]
Operation | job-name |  |  | name(MAX) | [RFC2911]
Operation | job-state |  |  | type1 enum | [RFC2911]
Operation | job-state-message |  |  | text(MAX) | [RFC2911]
Operation | job-state-reasons |  |  | 1setOf type2 keyword | [RFC2911]
Operation | job-uri |  |  | uri | [RFC2911]
Operation | last-document |  |  | boolean | [RFC2911]
Operation | limit |  |  | integer(1:MAX) | [RFC2911]
Operation | message |  |  | text(127) | [RFC2911]
Operation | my-jobs |  |  | boolean | [RFC2911]
Operation | printer-uri |  |  | uri | [RFC2911]
Operation | requested-attributes |  |  | 1setOf keyword | [RFC2911]
Operation | requesting-user-name |  |  | name(MAX) | [RFC2911]
Operation | status-message |  |  | text(255) | [RFC2911]
Operation | which-jobs |  |  | type2 keyword | [RFC2911]
Printer Description | charset-configured |  |  | charset | [RFC2911]
Printer Description | charset-supported |  |  | 1setOf charset | [RFC2911]
Printer Description | color-supported |  |  | boolean | [RFC2911]
Printer Description | compression-supported |  |  | 1setOf type2 keyword | [RFC2911]
Printer Description | copies-default |  |  | integer(1:MAX) | [RFC2911]
Printer Description | copies-supported |  |  | rangeOfInteger(1:MAX) | [RFC2911]
Printer Description | document-format-default |  |  | mimeMediaType | [RFC2911]
Printer Description | document-format-supported |  |  | 1setOf mimeMediaType | [RFC2911]
Printer Description | finishings-default |  |  | 1setOf type2 enum | [RFC2911]
Printer Description | finishings-supported |  |  | 1setOf type2 enum | [RFC2911]
Printer Description | generated-natural-language-supported |  |  | 1setOf naturalLanguage | [RFC2911]
Printer Description | ipp-versions-supported |  |  | 1setOf type2 keyword | [RFC2911]
Printer Description | job-hold-until-default |  |  | type2 keyword ¦ name(MAX) | [RFC2911]
Printer Description | job-hold-until-supported |  |  | 1setOf (type2 keyword ¦ name(MAX)) | [RFC2911]
Printer Description | job-impressions-supported |  |  | rangeOfInteger(0:MAX) | [RFC2911]
Printer Description | job-k-octets-supported |  |  | rangeOfInteger(0:MAX) | [RFC2911]
Printer Description | job-media-sheets-supported |  |  | rangeOfInteger(0:MAX) | [RFC2911]
Printer Description | job-priority-default |  |  | integer(1:100) | [RFC2911]
Printer Description | job-priority-supported |  |  | integer(1:100) | [RFC2911]
Printer Description | job-sheets-default |  |  | type2 keyword ¦ name(MAX) | [RFC2911]
Printer Description | job-sheets-supported |  |  | 1setOf (type2 keyword ¦ name(MAX)) | [RFC2911]
Printer Description | media-default |  |  | no-value ¦ type2 keyword ¦ name(MAX) | [RFC2911]
Printer Description | media-ready |  |  | 1setOf (type2 keyword ¦ name(MAX)) | [RFC2911]
Printer Description | media-supported |  |  | 1setOf (type2 keyword ¦ name(MAX)) | [RFC2911]
Printer Description | multiple-document-handling-default |  |  | type2 keyword | [RFC2911]
Printer Description | multiple-document-handling-supported |  |  | 1setOf (type2 keyword) | [RFC2911]
Printer Description | multiple-document-jobs-supported |  |  | boolean | [RFC2911]
Printer Description | multiple-operation-time-out |  |  | integer(1:MAX) | [RFC2911]
Printer Description | natural-language-configured |  |  | naturalLanguage | [RFC2911]
Printer Description | number-up-default |  |  | integer(1:MAX) | [RFC2911]
Printer Description | number-up-supported |  |  | integer(1:MAX) ¦ rangeOfInteger(1:MAX) | [RFC2911]
Printer Description | operations-supported |  |  | 1setOf type2 enum | [RFC2911]
Printer Description | orientation-requested-default |  |  | no-value ¦ type2 enum | [RFC2911]
Printer Description | orientation-requested-supported |  |  | 1setOf type2 enum | [RFC2911]
Printer Description | page-ranges-supported |  |  | boolean | [RFC2911]
Printer Description | pdl-override-supported |  |  | type2 keyword | [RFC2911]
Printer Description | printer-current-time |  |  | dateTime | [RFC2911]
Printer Description | printer-driver-installer |  |  | uri | [RFC2911]
Printer Description | printer-info |  |  | text(127) | [RFC2911]
Printer Description | printer-location |  |  | text(127) | [RFC2911]
Printer Description | printer-make-and-model |  |  | text(127) | [RFC2911]
Printer Description | printer-more-info-manufacturer |  |  | uri | [RFC2911]
Printer Description | printer-name |  |  | name(127) | [RFC2911]
Printer Description | printer-resolution-default |  |  | resolution | [RFC2911]
Printer Description | printer-resolution-supported |  |  | resolution | [RFC2911]
Printer Description | print-quality-default |  |  | type2 enum | [RFC2911]
Printer Description | print-quality-supported |  |  | 1setOf type2 enum | [RFC2911]
Printer Description | reference-uri-schemes-supported |  |  | 1setOf uriScheme | [RFC2911]
Printer Description | sides-default |  |  | type2 keyword | [RFC2911]
Printer Description | sides-supported |  |  | 1setOf type2 keyword | [RFC2911]
Printer Description | uri-authentication-supported |  |  | 1setOf type2 keyword | [RFC2911]
Printer Description | uri-security-supported |  |  | 1setOf type2 keyword | [RFC2911]
Printer Status | pages-per-minute |  |  | integer(0:MAX) | [RFC2911]
Printer Status | pages-per-minute-color |  |  | integer(0:MAX) | [RFC2911]
Printer Status | printer-is-accepting-jobs |  |  | boolean | [RFC2911]
Printer Status | printer-message-from-operator |  |  | text(127) | [RFC2911]
Printer Status | printer-more-info |  |  | uri | [RFC2911]
Printer Status | printer-state |  |  | type1 enum | [RFC2911]
Printer Status | printer-state-message |  |  | text(MAX) | [RFC2911]
Printer Status | printer-state-reasons |  |  | 1setOf type2 keyword | [RFC2911]
Printer Status | printer-up-time |  |  | integer(1:MAX) | [RFC2911]
Printer Status | printer-uri-supported |  |  | 1setOf uri | [RFC2911]
Printer Status | queued-job-count |  |  | integer(0:MAX) | [RFC2911]
Operation | job-message-from-operator |  |  | text(127) | [RFC3380]
Operation | printer-message-from-operator |  |  | text(127) | [RFC3380]
Printer Description | printer-xri-supported | xri-uri |  | uri | [RFC3380]
Printer Description | printer-xri-supported | xri-security |  | type2 keyword | [RFC3380]
Printer Description | printer-xri-supported | xri-authentication |  | type2 keyword | [RFC3380]
Printer Description | printer-xri-supported |  |  | 1setOf collection | [RFC3380]
Printer Status | document-format-varying-attributes |  |  | 1setOf type2 keyword | [RFC3380]
Printer Status | job-settable-attributes-supported |  |  | 1setOf type2 keyword | [RFC3380]
Printer Status | printer-message-date-time |  |  | dateTime | [RFC3380]
Printer Status | printer-message-time |  |  | integer(MIN:MAX) | [RFC3380]
Printer Status | printer-settable-attributes-supported |  |  | 1setOf type2 keyword | [RFC3380]
Printer Status | xri-authentication-supported |  |  | 1setOf type2 keyword | [RFC3380]
Printer Status | xri-security-supported |  |  | 1setOf type2 keyword | [RFC3380]
Printer Status | xri-uri-scheme-supported |  |  | 1setOf uriScheme | [RFC3380]
Job Description | job-collation-type |  |  | type2 enum | [RFC3381]
Job Status | impressions-completed-current-copy |  |  | integer(0:MAX) | [RFC3381]
Job Status | sheet-completed-copy-number |  |  | integer(0:MAX) | [RFC3381]
Job Status | sheet-completed-document-number |  |  | integer(0:MAX) | [RFC3381]
Job Template | sheet-collate |  |  | type2 keyword | [RFC3381]
Printer Description | sheet-collate-default |  |  | type2 keyword | [RFC3381]
Printer Description | sheet-collate-supported |  |  | 1setOf type2 keyword | [RFC3381]
Event Notifications | notify-subscribed-event |  |  | type2 keyword | [RFC3995]
Event Notifications | notify-text |  |  | text(MAX) | [RFC3995]
Printer Description | notify-events-default |  |  | 1setOf type2 keyword | [RFC3995]
Printer Description | notify-events-supported |  |  | 1setOf type2 keyword | [RFC3995]
Printer Description | notify-lease-duration-default |  |  | integer(0:67108863) | [RFC3995]
Printer Description | notify-lease-duration-supported |  |  | 1setOf (integer(0: 67108863) ¦ rangeOfInteger(0:67108863)) | [RFC3995]
Printer Description | notify-pull-method-supported |  |  | 1setOf type2 keyword | [RFC3995]
Printer Description | notify-schemes-supported |  |  | 1setOf uriScheme | [RFC3995]
Printer Status | printer-state-change-date-time |  |  | dateTime | [RFC3995]
Printer Status | printer-state-change-time |  |  | integer(1:MAX) | [RFC3995]
Subscription Status | notify-job-id |  |  | integer(1:MAX) | [RFC3995]
Subscription Status | notify-lease-expiration-time |  |  | integer(0:MAX) | [RFC3995]
Subscription Status | notify-printer-up-time |  |  | integer(1:MAX) | [RFC3995]
Subscription Status | notify-printer-uri |  |  | uri | [RFC3995]
Subscription Status | notify-sequence-number |  |  | integer(0:MAX) | [RFC3995]
Subscription Status | notify-status-code |  |  | type2 enum | [RFC3995]
Subscription Status | notify-subscriber-user-name |  |  | name(MAX) | [RFC3995]
Subscription Status | notify-subscription-id |  |  | integer(1:MAX) | [RFC3995]
Subscription Template | notify-attributes |  |  | 1setOf type2 keyword | [RFC3995]
Subscription Template | notify-attributes-supported |  |  | 1setOf type2 keyword | [RFC3995]
Subscription Template | notify-charset |  |  | charset | [RFC3995]
Subscription Template | notify-events |  |  | 1setOf type2 keyword | [RFC3995]
Subscription Template | notify-lease-duration |  |  | integer(0:67108863) | [RFC3995]
Subscription Template | notify-max-events-supported |  |  | integer(2:MAX) | [RFC3995]
Subscription Template | notify-natural-language |  |  | naturalLanguage | [RFC3995]
Subscription Template | notify-pull-method |  |  | type2 keyword | [RFC3995]
Subscription Template | notify-recipient-uri |  |  | uri | [RFC3995]
Subscription Template | notify-time-interval |  |  | integer(0:MAX) | [RFC3995]
Subscription Template | notify-user-data |  |  | octetString(63) | [RFC3995]
Event Notifications | job-id |  |  | integer(1:MAX) | [RFC3996]
Event Notifications | job-impressions-completed |  |  | integer(0:MAX) | [RFC3996]
Event Notifications | job-state |  |  | type1 enum | [RFC3996]
Event Notifications | job-state-reasons |  |  | 1setOf type2 keyword | [RFC3996]
Event Notifications | notify-charset |  |  | charset | [RFC3996]
Event Notifications | notify-natural-language |  |  | naturalLanguage | [RFC3996]
Event Notifications | notify-printer-uri |  |  | uri | [RFC3996]
Event Notifications | notify-sequence-number |  |  | integer(0:MAX) | [RFC3996]
Event Notifications | notify-subscription-id |  |  | integer(1:MAX) | [RFC3996]
Event Notifications | notify-user-data |  |  | octetString(63) | [RFC3996]
Event Notifications | printer-current-time |  |  | dateTime | [RFC3996]
Event Notifications | printer-is-accepting-jobs |  |  | boolean | [RFC3996]
Event Notifications | printer-state |  |  | type1 enum | [RFC3996]
Event Notifications | printer-state-reasons |  |  | 1setOf type2 keyword | [RFC3996]
Event Notifications | printer-up-time |  |  | integer(1:MAX) | [RFC3996]
Operation | notify-get-interval |  |  | integer(0:MAX) | [RFC3996]
Operation | notify-sequence-numbers |  |  | 1setOf integer(1:MAX) | [RFC3996]
Operation | notify-subscription-ids |  |  | 1setOf integer(1:MAX) | [RFC3996]
Operation | notify-wait |  |  | boolean | [RFC3996]
Operation | printer-up-time |  |  | integer(1:MAX) | [RFC3996]
Printer Description | ippget-event-life |  |  | integer(15:MAX) | [RFC3996]
Job Description | original-requesting-user-name |  |  | name(MAX) | [RFC3998]
Operation | original-requesting-user-name |  |  | name(MAX) | [RFC3998]
Printer Description | parent-printers-supported |  |  | 1setOf uri | [RFC3998]
Printer Description | subordinate-printers-supported |  |  | 1setOf uri | [RFC3998]

## Sheet2
Keyword Attribute Values
Attribute | Keyword Value | Syntax | Type | Reference
sheet-collate | collated(deprecated) | type2 keyword |  | [APPLE20150505-1]
sheet-collate | uncollated(deprecated) | type2 keyword |  | [APPLE20150505-1]
jpeg-features-supported | arithmetic | 1setOf type2 keyword |  | [APPLE20151021]
jpeg-features-supported | cmyk | 1setOf type2 keyword |  | [APPLE20151021]
jpeg-features-supported | deep | 1setOf type2 keyword |  | [APPLE20151021]
jpeg-features-supported | hierarchical | 1setOf type2 keyword |  | [APPLE20151021]
jpeg-features-supported | icc | 1setOf type2 keyword |  | [APPLE20151021]
jpeg-features-supported | lossless | 1setOf type2 keyword |  | [APPLE20151021]
jpeg-features-supported | none | 1setOf type2 keyword |  | [APPLE20151021]
jpeg-features-supported | progressive | 1setOf type2 keyword |  | [APPLE20151021]
jpeg-features-supported |  | 1setOf type2 keyword |  | [APPLE20151021]
job-password-encryption | sha2-224 | type2 keyword |  | [IPPWG20140616]
job-password-encryption | sha2-256 | type2 keyword |  | [IPPWG20140616]
job-password-encryption | sha2-384 | type2 keyword |  | [IPPWG20140616]
job-password-encryption | sha2-512 | type2 keyword |  | [IPPWG20140616]
job-password-encryption | sha2-512_256 | type2 keyword |  | [IPPWG20140616]
job-password-encryption | sha2-512_224 | type2 keyword |  | [IPPWG20151009]
job-password-encryption | sha3-224 | type2 keyword |  | [IPPWG20151009]
job-password-encryption | sha3-256 | type2 keyword |  | [IPPWG20151009]
job-password-encryption | sha3-384 | type2 keyword |  | [IPPWG20151009]
job-password-encryption | sha3-512 | type2 keyword |  | [IPPWG20151009]
job-password-encryption | sha3-512_224 | type2 keyword |  | [IPPWG20151009]
job-password-encryption | sha3-512_256 | type2 keyword |  | [IPPWG20151009]
job-password-encryption | shake-128 | type2 keyword |  | [IPPWG20151009]
job-password-encryption | shake-256 | type2 keyword |  | [IPPWG20151009]
pdl-override-guaranteed-supported | < any Job Template attribute > | 1setOf type2 keyword |  | [IPPWG20151019]
pdl-override-guaranteed-supported |  | 1setOf type2 keyword |  | [IPPWG20151019]
baling-type | band | type2 keyword ¦ name(MAX) |  | [PWG5100.1]
baling-type | shrink-wrap | type2 keyword ¦ name(MAX) |  | [PWG5100.1]
baling-type | wrap | type2 keyword ¦ name(MAX) |  | [PWG5100.1]
baling-type |  | type2 keyword ¦ name(MAX) |  | [PWG5100.1]
baling-type-supported | < all baling-type values > | 1setOf (type2 keyword ¦ name(MAX)) |  | [PWG5100.1]
baling-type-supported |  | 1setOf (type2 keyword ¦ name(MAX)) |  | [PWG5100.1]
baling-when | after-job | type2 keyword |  | [PWG5100.1]
baling-when | after-sets | type2 keyword |  | [PWG5100.1]
baling-when |  | type2 keyword |  | [PWG5100.1]
baling-when-supported | < all baling-when values > | 1setOf type2 keyword |  | [PWG5100.1]
baling-when-supported |  | 1setOf type2 keyword |  | [PWG5100.1]
binding-reference-edge | bottom | type1 keyword |  | [PWG5100.1]
binding-reference-edge | left | type1 keyword |  | [PWG5100.1]
binding-reference-edge | right | type1 keyword |  | [PWG5100.1]
binding-reference-edge | top | type1 keyword |  | [PWG5100.1]
binding-reference-edge |  | type1 keyword |  | [PWG5100.1]
binding-reference-edge-supported | < all binding-reference-edge values > | 1setOf type1 keyword |  | [PWG5100.1]
binding-reference-edge-supported |  | 1setOf type1 keyword |  | [PWG5100.1]
binding-type | adhesive | type2 keyword ¦ name(MAX) |  | [PWG5100.1]
binding-type | comb | type2 keyword ¦ name(MAX) |  | [PWG5100.1]
binding-type | flat | type2 keyword ¦ name(MAX) |  | [PWG5100.1]
binding-type | padding | type2 keyword ¦ name(MAX) |  | [PWG5100.1]
binding-type | perfect | type2 keyword ¦ name(MAX) |  | [PWG5100.1]
binding-type | spiral | type2 keyword ¦ name(MAX) |  | [PWG5100.1]
binding-type | tape | type2 keyword ¦ name(MAX) |  | [PWG5100.1]
binding-type | velo | type2 keyword ¦ name(MAX) |  | [PWG5100.1]
binding-type |  | type2 keyword ¦ name(MAX) |  | [PWG5100.1]
binding-type-supported | < all binding-type values > | (1setOf type2 keyword ¦ name(MAX)) |  | [PWG5100.1]
binding-type-supported |  | (1setOf type2 keyword ¦ name(MAX)) |  | [PWG5100.1]
coating-sides | back | type1 keyword |  | [PWG5100.1]
coating-sides | both | type1 keyword |  | [PWG5100.1]
coating-sides | front | type1 keyword |  | [PWG5100.1]
coating-sides |  | type1 keyword |  | [PWG5100.1]
coating-sides-supported | < all coating-sides values > | 1setOf type1 keyword |  | [PWG5100.1]
coating-sides-supported |  | 1setOf type1 keyword |  | [PWG5100.1]
coating-type | archival | type2 keyword ¦ name(MAX) |  | [PWG5100.1]
coating-type | archival-glossy | type2 keyword ¦ name(MAX) |  | [PWG5100.1]
coating-type | archival-matte | type2 keyword ¦ name(MAX) |  | [PWG5100.1]
coating-type | archival-semi-gloss | type2 keyword ¦ name(MAX) |  | [PWG5100.1]
coating-type | glossy | type2 keyword ¦ name(MAX) |  | [PWG5100.1]
coating-type | high-gloss | type2 keyword ¦ name(MAX) |  | [PWG5100.1]
coating-type | matte | type2 keyword ¦ name(MAX) |  | [PWG5100.1]
coating-type | semi-gloss | type2 keyword ¦ name(MAX) |  | [PWG5100.1]
coating-type | silicone | type2 keyword ¦ name(MAX) |  | [PWG5100.1]
coating-type | translucent | type2 keyword ¦ name(MAX) |  | [PWG5100.1]
coating-type |  | type2 keyword ¦ name(MAX) |  | [PWG5100.1]
coating-type-supported | < all coating-type values > | (1setOf type2 keyword ¦ name(MAX)) |  | [PWG5100.1]
coating-type-supported |  | (1setOf type2 keyword ¦ name(MAX)) |  | [PWG5100.1]
covering-name | plain | type2 keyword ¦ name(MAX) |  | [PWG5100.1]
covering-name | pre-cut | type2 keyword ¦ name(MAX) |  | [PWG5100.1]
covering-name | pre-printed | type2 keyword ¦ name(MAX) |  | [PWG5100.1]
covering-name |  | type2 keyword ¦ name(MAX) |  | [PWG5100.1]
covering-name-supported | < all covering-name values > | 1setOf (type2 keyword ¦ name(MAX)) |  | [PWG5100.1]
covering-name-supported |  | 1setOf (type2 keyword ¦ name(MAX)) |  | [PWG5100.1]
finishing-template | bale | name(MAX) ¦ type2 keyword |  | [PWG5100.1]
finishing-template | bind | name(MAX) ¦ type2 keyword |  | [PWG5100.1]
finishing-template | bind-bottom | name(MAX) ¦ type2 keyword |  | [PWG5100.1]
finishing-template | bind-left | name(MAX) ¦ type2 keyword |  | [PWG5100.1]
finishing-template | bind-right | name(MAX) ¦ type2 keyword |  | [PWG5100.1]
finishing-template | bind-top | name(MAX) ¦ type2 keyword |  | [PWG5100.1]
finishing-template | booklet-maker | name(MAX) ¦ type2 keyword |  | [PWG5100.1]
finishing-template | coat | name(MAX) ¦ type2 keyword |  | [PWG5100.1]
finishing-template | cover | name(MAX) ¦ type2 keyword |  | [PWG5100.1]
finishing-template | edge-stitch | name(MAX) ¦ type2 keyword |  | [PWG5100.1]
finishing-template | edge-stitch-bottom | name(MAX) ¦ type2 keyword |  | [PWG5100.1]
finishing-template | edge-stitch-left | name(MAX) ¦ type2 keyword |  | [PWG5100.1]
finishing-template | edge-stitch-right | name(MAX) ¦ type2 keyword |  | [PWG5100.1]
finishing-template | edge-stitch-top | name(MAX) ¦ type2 keyword |  | [PWG5100.1]
finishing-template | fold | name(MAX) ¦ type2 keyword |  | [PWG5100.1]
finishing-template | fold-accordion | name(MAX) ¦ type2 keyword |  | [PWG5100.1]
finishing-template | fold-double-gate | name(MAX) ¦ type2 keyword |  | [PWG5100.1]
finishing-template | fold-gate | name(MAX) ¦ type2 keyword |  | [PWG5100.1]
finishing-template | fold-half | name(MAX) ¦ type2 keyword |  | [PWG5100.1]
finishing-template | fold-half-z | name(MAX) ¦ type2 keyword |  | [PWG5100.1]
finishing-template | fold-left-gate | name(MAX) ¦ type2 keyword |  | [PWG5100.1]
finishing-template | fold-letter | name(MAX) ¦ type2 keyword |  | [PWG5100.1]
finishing-template | fold-parallel | name(MAX) ¦ type2 keyword |  | [PWG5100.1]
finishing-template | fold-poster | name(MAX) ¦ type2 keyword |  | [PWG5100.1]
finishing-template | fold-right-gate | name(MAX) ¦ type2 keyword |  | [PWG5100.1]
finishing-template | fold-z | name(MAX) ¦ type2 keyword |  | [PWG5100.1]
finishing-template | jdf-f10-1 | name(MAX) ¦ type2 keyword |  | [PWG5100.1]
finishing-template | jdf-f10-2 | name(MAX) ¦ type2 keyword |  | [PWG5100.1]
finishing-template | jdf-f10-3 | name(MAX) ¦ type2 keyword |  | [PWG5100.1]
finishing-template | jdf-f12-1 | name(MAX) ¦ type2 keyword |  | [PWG5100.1]
finishing-template | jdf-f12-10 | name(MAX) ¦ type2 keyword |  | [PWG5100.1]
finishing-template | jdf-f12-11 | name(MAX) ¦ type2 keyword |  | [PWG5100.1]
finishing-template | jdf-f12-12 | name(MAX) ¦ type2 keyword |  | [PWG5100.1]
finishing-template | jdf-f12-13 | name(MAX) ¦ type2 keyword |  | [PWG5100.1]
finishing-template | jdf-f12-14 | name(MAX) ¦ type2 keyword |  | [PWG5100.1]
finishing-template | jdf-f12-2 | name(MAX) ¦ type2 keyword |  | [PWG5100.1]
finishing-template | jdf-f12-3 | name(MAX) ¦ type2 keyword |  | [PWG5100.1]
finishing-template | jdf-f12-4 | name(MAX) ¦ type2 keyword |  | [PWG5100.1]
finishing-template | jdf-f12-5 | name(MAX) ¦ type2 keyword |  | [PWG5100.1]
finishing-template | jdf-f12-6 | name(MAX) ¦ type2 keyword |  | [PWG5100.1]
finishing-template | jdf-f12-7 | name(MAX) ¦ type2 keyword |  | [PWG5100.1]
finishing-template | jdf-f12-8 | name(MAX) ¦ type2 keyword |  | [PWG5100.1]
finishing-template | jdf-f12-9 | name(MAX) ¦ type2 keyword |  | [PWG5100.1]
finishing-template | jdf-f14-1 | name(MAX) ¦ type2 keyword |  | [PWG5100.1]
finishing-template | jdf-f16-1 | name(MAX) ¦ type2 keyword |  | [PWG5100.1]
finishing-template | jdf-f16-10 | name(MAX) ¦ type2 keyword |  | [PWG5100.1]
finishing-template | jdf-f16-11 | name(MAX) ¦ type2 keyword |  | [PWG5100.1]
finishing-template | jdf-f16-12 | name(MAX) ¦ type2 keyword |  | [PWG5100.1]
finishing-template | jdf-f16-13 | name(MAX) ¦ type2 keyword |  | [PWG5100.1]
finishing-template | jdf-f16-14 | name(MAX) ¦ type2 keyword |  | [PWG5100.1]
finishing-template | jdf-f16-2 | name(MAX) ¦ type2 keyword |  | [PWG5100.1]
finishing-template | jdf-f16-3 | name(MAX) ¦ type2 keyword |  | [PWG5100.1]
finishing-template | jdf-f16-4 | name(MAX) ¦ type2 keyword |  | [PWG5100.1]
finishing-template | jdf-f16-5 | name(MAX) ¦ type2 keyword |  | [PWG5100.1]
finishing-template | jdf-f16-6 | name(MAX) ¦ type2 keyword |  | [PWG5100.1]
finishing-template | jdf-f16-7 | name(MAX) ¦ type2 keyword |  | [PWG5100.1]
finishing-template | jdf-f16-8 | name(MAX) ¦ type2 keyword |  | [PWG5100.1]
finishing-template | jdf-f16-9 | name(MAX) ¦ type2 keyword |  | [PWG5100.1]
finishing-template | jdf-f18-1 | name(MAX) ¦ type2 keyword |  | [PWG5100.1]
finishing-template | jdf-f18-2 | name(MAX) ¦ type2 keyword |  | [PWG5100.1]
finishing-template | jdf-f18-3 | name(MAX) ¦ type2 keyword |  | [PWG5100.1]
finishing-template | jdf-f18-4 | name(MAX) ¦ type2 keyword |  | [PWG5100.1]
finishing-template | jdf-f18-5 | name(MAX) ¦ type2 keyword |  | [PWG5100.1]
finishing-template | jdf-f18-6 | name(MAX) ¦ type2 keyword |  | [PWG5100.1]
finishing-template | jdf-f18-7 | name(MAX) ¦ type2 keyword |  | [PWG5100.1]
finishing-template | jdf-f18-8 | name(MAX) ¦ type2 keyword |  | [PWG5100.1]
finishing-template | jdf-f18-9 | name(MAX) ¦ type2 keyword |  | [PWG5100.1]
finishing-template | jdf-f20-1 | name(MAX) ¦ type2 keyword |  | [PWG5100.1]
finishing-template | jdf-f20-2 | name(MAX) ¦ type2 keyword |  | [PWG5100.1]
finishing-template | jdf-f2-1 | name(MAX) ¦ type2 keyword |  | [PWG5100.1]
finishing-template | jdf-f24-1 | name(MAX) ¦ type2 keyword |  | [PWG5100.1]
finishing-template | jdf-f24-10 | name(MAX) ¦ type2 keyword |  | [PWG5100.1]
finishing-template | jdf-f24-11 | name(MAX) ¦ type2 keyword |  | [PWG5100.1]
finishing-template | jdf-f24-2 | name(MAX) ¦ type2 keyword |  | [PWG5100.1]
finishing-template | jdf-f24-3 | name(MAX) ¦ type2 keyword |  | [PWG5100.1]
finishing-template | jdf-f24-4 | name(MAX) ¦ type2 keyword |  | [PWG5100.1]
finishing-template | jdf-f24-5 | name(MAX) ¦ type2 keyword |  | [PWG5100.1]
finishing-template | jdf-f24-6 | name(MAX) ¦ type2 keyword |  | [PWG5100.1]
finishing-template | jdf-f24-7 | name(MAX) ¦ type2 keyword |  | [PWG5100.1]
finishing-template | jdf-f24-8 | name(MAX) ¦ type2 keyword |  | [PWG5100.1]
finishing-template | jdf-f24-9 | name(MAX) ¦ type2 keyword |  | [PWG5100.1]
finishing-template | jdf-f28-1 | name(MAX) ¦ type2 keyword |  | [PWG5100.1]
finishing-template | jdf-f32-1 | name(MAX) ¦ type2 keyword |  | [PWG5100.1]
finishing-template | jdf-f32-2 | name(MAX) ¦ type2 keyword |  | [PWG5100.1]
finishing-template | jdf-f32-3 | name(MAX) ¦ type2 keyword |  | [PWG5100.1]
finishing-template | jdf-f32-4 | name(MAX) ¦ type2 keyword |  | [PWG5100.1]
finishing-template | jdf-f32-5 | name(MAX) ¦ type2 keyword |  | [PWG5100.1]
finishing-template | jdf-f32-6 | name(MAX) ¦ type2 keyword |  | [PWG5100.1]
finishing-template | jdf-f32-7 | name(MAX) ¦ type2 keyword |  | [PWG5100.1]
finishing-template | jdf-f32-8 | name(MAX) ¦ type2 keyword |  | [PWG5100.1]
finishing-template | jdf-f32-9 | name(MAX) ¦ type2 keyword |  | [PWG5100.1]
finishing-template | jdf-f36-1 | name(MAX) ¦ type2 keyword |  | [PWG5100.1]
finishing-template | jdf-f36-2 | name(MAX) ¦ type2 keyword |  | [PWG5100.1]
finishing-template | jdf-f40-1 | name(MAX) ¦ type2 keyword |  | [PWG5100.1]
finishing-template | jdf-f4-1 | name(MAX) ¦ type2 keyword |  | [PWG5100.1]
finishing-template | jdf-f4-2 | name(MAX) ¦ type2 keyword |  | [PWG5100.1]
finishing-template | jdf-f48-1 | name(MAX) ¦ type2 keyword |  | [PWG5100.1]
finishing-template | jdf-f48-2 | name(MAX) ¦ type2 keyword |  | [PWG5100.1]
finishing-template | jdf-f6-1 | name(MAX) ¦ type2 keyword |  | [PWG5100.1]
finishing-template | jdf-f6-2 | name(MAX) ¦ type2 keyword |  | [PWG5100.1]
finishing-template | jdf-f6-3 | name(MAX) ¦ type2 keyword |  | [PWG5100.1]
finishing-template | jdf-f6-4 | name(MAX) ¦ type2 keyword |  | [PWG5100.1]
finishing-template | jdf-f64-1 | name(MAX) ¦ type2 keyword |  | [PWG5100.1]
finishing-template | jdf-f64-2 | name(MAX) ¦ type2 keyword |  | [PWG5100.1]
finishing-template | jdf-f6-5 | name(MAX) ¦ type2 keyword |  | [PWG5100.1]
finishing-template | jdf-f6-6 | name(MAX) ¦ type2 keyword |  | [PWG5100.1]
finishing-template | jdf-f6-7 | name(MAX) ¦ type2 keyword |  | [PWG5100.1]
finishing-template | jdf-f6-8 | name(MAX) ¦ type2 keyword |  | [PWG5100.1]
finishing-template | jdf-f8-1 | name(MAX) ¦ type2 keyword |  | [PWG5100.1]
finishing-template | jdf-f8-2 | name(MAX) ¦ type2 keyword |  | [PWG5100.1]
finishing-template | jdf-f8-3 | name(MAX) ¦ type2 keyword |  | [PWG5100.1]
finishing-template | jdf-f8-4 | name(MAX) ¦ type2 keyword |  | [PWG5100.1]
finishing-template | jdf-f8-5 | name(MAX) ¦ type2 keyword |  | [PWG5100.1]
finishing-template | jdf-f8-6 | name(MAX) ¦ type2 keyword |  | [PWG5100.1]
finishing-template | jdf-f8-7 | name(MAX) ¦ type2 keyword |  | [PWG5100.1]
finishing-template | jog-offset | name(MAX) ¦ type2 keyword |  | [PWG5100.1]
finishing-template | laminate | name(MAX) ¦ type2 keyword |  | [PWG5100.1]
finishing-template | punch | name(MAX) ¦ type2 keyword |  | [PWG5100.1]
finishing-template | punch-bottom-left | name(MAX) ¦ type2 keyword |  | [PWG5100.1]
finishing-template | punch-bottom-right | name(MAX) ¦ type2 keyword |  | [PWG5100.1]
finishing-template | punch-dual-bottom | name(MAX) ¦ type2 keyword |  | [PWG5100.1]
finishing-template | punch-dual-left | name(MAX) ¦ type2 keyword |  | [PWG5100.1]
finishing-template | punch-dual-right | name(MAX) ¦ type2 keyword |  | [PWG5100.1]
finishing-template | punch-dual-top | name(MAX) ¦ type2 keyword |  | [PWG5100.1]
finishing-template | punch-quad-bottom | name(MAX) ¦ type2 keyword |  | [PWG5100.1]
finishing-template | punch-quad-left | name(MAX) ¦ type2 keyword |  | [PWG5100.1]
finishing-template | punch-quad-right | name(MAX) ¦ type2 keyword |  | [PWG5100.1]
finishing-template | punch-quad-top | name(MAX) ¦ type2 keyword |  | [PWG5100.1]
finishing-template | punch-top-left | name(MAX) ¦ type2 keyword |  | [PWG5100.1]
finishing-template | punch-top-right | name(MAX) ¦ type2 keyword |  | [PWG5100.1]
finishing-template | punch-triple-bottom | name(MAX) ¦ type2 keyword |  | [PWG5100.1]
finishing-template | punch-triple-left | name(MAX) ¦ type2 keyword |  | [PWG5100.1]
finishing-template | punch-triple-right | name(MAX) ¦ type2 keyword |  | [PWG5100.1]
finishing-template | punch-triple-top | name(MAX) ¦ type2 keyword |  | [PWG5100.1]
finishing-template | saddle-stitch | name(MAX) ¦ type2 keyword |  | [PWG5100.1]
finishing-template | staple | name(MAX) ¦ type2 keyword |  | [PWG5100.1]
finishing-template | staple-bottom-left | name(MAX) ¦ type2 keyword |  | [PWG5100.1]
finishing-template | staple-bottom-right | name(MAX) ¦ type2 keyword |  | [PWG5100.1]
finishing-template | staple-dual-bottom | name(MAX) ¦ type2 keyword |  | [PWG5100.1]
finishing-template | staple-dual-left | name(MAX) ¦ type2 keyword |  | [PWG5100.1]
finishing-template | staple-dual-right | name(MAX) ¦ type2 keyword |  | [PWG5100.1]
finishing-template | staple-dual-top | name(MAX) ¦ type2 keyword |  | [PWG5100.1]
finishing-template | staple-top-left | name(MAX) ¦ type2 keyword |  | [PWG5100.1]
finishing-template | staple-top-right | name(MAX) ¦ type2 keyword |  | [PWG5100.1]
finishing-template | staple-triple-bottom | name(MAX) ¦ type2 keyword |  | [PWG5100.1]
finishing-template | staple-triple-left | name(MAX) ¦ type2 keyword |  | [PWG5100.1]
finishing-template | staple-triple-right | name(MAX) ¦ type2 keyword |  | [PWG5100.1]
finishing-template | staple-triple-top | name(MAX) ¦ type2 keyword |  | [PWG5100.1]
finishing-template | trim | name(MAX) ¦ type2 keyword |  | [PWG5100.1]
finishing-template | trim-after-copies | name(MAX) ¦ type2 keyword |  | [PWG5100.1]
finishing-template | trim-after-documents | name(MAX) ¦ type2 keyword |  | [PWG5100.1]
finishing-template | trim-after-job | name(MAX) ¦ type2 keyword |  | [PWG5100.1]
finishing-template | trim-after-pages | name(MAX) ¦ type2 keyword |  | [PWG5100.1]
finishing-template |  | name(MAX) ¦ type2 keyword |  | [PWG5100.1]
finishing-template-supported | < any finishing-template value > | 1setOf (type2 keyword ¦ name(MAX)) [PWG5200.FIN] |  | [PWG5100.1]
finishing-template-supported |  | 1setOf (type2 keyword ¦ name(MAX)) [PWG5200.FIN] |  | [PWG5100.1]
folding-direction | inward | type1 keyword |  | [PWG5100.1]
folding-direction | outward | type1 keyword |  | [PWG5100.1]
folding-direction |  | type1 keyword |  | [PWG5100.1]
folding-direction-supported | < all folding-direction values > | 1setOf type1 keyword |  | [PWG5100.1]
folding-direction-supported |  | 1setOf type1 keyword |  | [PWG5100.1]
folding-reference-edge | bottom | type1 keyword |  | [PWG5100.1]
folding-reference-edge | left | type1 keyword |  | [PWG5100.1]
folding-reference-edge | right | type1 keyword |  | [PWG5100.1]
folding-reference-edge | top | type1 keyword |  | [PWG5100.1]
folding-reference-edge |  | type1 keyword |  | [PWG5100.1]
folding-reference-edge-supported | < all folding-reference-edge values > | 1setOf type1 keyword |  | [PWG5100.1]
folding-reference-edge-supported |  | 1setOf type1 keyword |  | [PWG5100.1]
laminating-sides | back | type1 keyword |  | [PWG5100.1]
laminating-sides | both | type1 keyword |  | [PWG5100.1]
laminating-sides | front | type1 keyword |  | [PWG5100.1]
laminating-sides |  | type1 keyword |  | [PWG5100.1]
laminating-sides-supported | < all laminating-sides values > | 1setOf type1 keyword |  | [PWG5100.1]
laminating-sides-supported |  | 1setOf type1 keyword |  | [PWG5100.1]
laminating-type | archival | type2 keyword ¦ name(MAX) |  | [PWG5100.1]
laminating-type | glossy | type2 keyword ¦ name(MAX) |  | [PWG5100.1]
laminating-type | high-gloss | type2 keyword ¦ name(MAX) |  | [PWG5100.1]
laminating-type | matte | type2 keyword ¦ name(MAX) |  | [PWG5100.1]
laminating-type | semi-gloss | type2 keyword ¦ name(MAX) |  | [PWG5100.1]
laminating-type | translucent | type2 keyword ¦ name(MAX) |  | [PWG5100.1]
laminating-type |  | type2 keyword ¦ name(MAX) |  | [PWG5100.1]
laminating-type-supported | < all laminating-type values > | (1setOf type2 keyword ¦ name(MAX)) |  | [PWG5100.1]
laminating-type-supported |  | (1setOf type2 keyword ¦ name(MAX)) |  | [PWG5100.1]
punching-reference-edge | bottom | type1 keyword |  | [PWG5100.1]
punching-reference-edge | left | type1 keyword |  | [PWG5100.1]
punching-reference-edge | right | type1 keyword |  | [PWG5100.1]
punching-reference-edge | top | type1 keyword |  | [PWG5100.1]
punching-reference-edge |  | type1 keyword |  | [PWG5100.1]
punching-reference-edge-supported | < all punching-reference-edge values > | 1setOf type1 keyword |  | [PWG5100.1]
punching-reference-edge-supported |  | 1setOf type1 keyword |  | [PWG5100.1]
trimming-reference-edge | bottom | type1 keyword |  | [PWG5100.1]
trimming-reference-edge | left | type1 keyword |  | [PWG5100.1]
trimming-reference-edge | right | type1 keyword |  | [PWG5100.1]
trimming-reference-edge | top | type1 keyword |  | [PWG5100.1]
trimming-reference-edge |  | type1 keyword |  | [PWG5100.1]
trimming-reference-edge-supported | < all trimming-reference-edge values > | 1setOf type1 keyword |  | [PWG5100.1]
trimming-reference-edge-supported |  | 1setOf type1 keyword |  | [PWG5100.1]
trimming-type | full | type2 keyword ¦ name(MAX) |  | [PWG5100.1]
trimming-type | partial | type2 keyword ¦ name(MAX) |  | [PWG5100.1]
trimming-type | perforate | type2 keyword ¦ name(MAX) |  | [PWG5100.1]
trimming-type | score | type2 keyword ¦ name(MAX) |  | [PWG5100.1]
trimming-type | tab | type2 keyword ¦ name(MAX) |  | [PWG5100.1]
trimming-type |  | type2 keyword ¦ name(MAX) |  | [PWG5100.1]
trimming-type-supported | < all trimming-type values > | 1setOf type2 keyword |  | [PWG5100.1]
trimming-type-supported |  | 1setOf type2 keyword |  | [PWG5100.1]
trimming-when | after-documents | type2 keyword |  | [PWG5100.1]
trimming-when | after-job | type2 keyword |  | [PWG5100.1]
trimming-when | after-sets | type2 keyword |  | [PWG5100.1]
trimming-when | after-sheets | type2 keyword |  | [PWG5100.1]
trimming-when |  | type2 keyword |  | [PWG5100.1]
trimming-when-supported | < all trimming-when values > | 1setOf type2 keyword |  | [PWG5100.1]
trimming-when-supported |  | 1setOf type2 keyword |  | [PWG5100.1]
ipp-versions-supported | 2 | 1setOf type2 keyword |  | [PWG5100.10]
ipp-versions-supported | 2.1 | 1setOf type2 keyword |  | [PWG5100.10]
feed-orientation | long-edge-first | type2 keyword |  | [PWG5100.11]
feed-orientation | short-edge-first | type2 keyword |  | [PWG5100.11]
feed-orientation |  | type2 keyword |  | [PWG5100.11]
feed-orientation-supported | <Any "feed-orientation" keyword value> | 1setOf type2 keyword |  | [PWG5100.11]
feed-orientation-supported |  | 1setOf type2 keyword |  | [PWG5100.11]
job-creation-attributes-supported | <Any job creation Operation attribute keyword name> | 1setOf type2 keyword |  | [PWG5100.11]
job-creation-attributes-supported | <Any Job Template attribute keyword name> | 1setOf type2 keyword |  | [PWG5100.11]
job-creation-attributes-supported |  | 1setOf type2 keyword |  | [PWG5100.11]
job-password-encryption | md2 | (type2 keyword ¦ name(MAX)) |  | [PWG5100.11]
job-password-encryption | md4 | (type2 keyword ¦ name(MAX)) |  | [PWG5100.11]
job-password-encryption | md5 | (type2 keyword ¦ name(MAX)) |  | [PWG5100.11]
job-password-encryption | none | (type2 keyword ¦ name(MAX)) |  | [PWG5100.11]
job-password-encryption | sha | (type2 keyword ¦ name(MAX)) |  | [PWG5100.11]
job-password-encryption |  | type2 keyword |  | [PWG5100.11]
job-password-encryption-supported | <Any "job-password-encryption" keyword value> | 1setOf (type2 keyword ¦ name(MAX)) |  | [PWG5100.11]
job-password-encryption-supported |  | 1setOf (type2 keyword ¦ name(MAX)) |  | [PWG5100.11]
job-save-disposition-supported | save-disposition | 1setOf type2 keyword |  | [PWG5100.11]
job-save-disposition-supported | save-info | 1setOf type2 keyword |  | [PWG5100.11]
job-save-disposition-supported |  | 1setOf type2 keyword |  | [PWG5100.11]
job-spooling-supported | automatic | type2 keyword |  | [PWG5100.11]
job-spooling-supported | spool | type2 keyword |  | [PWG5100.11]
job-spooling-supported | stream | type2 keyword |  | [PWG5100.11]
job-spooling-supported |  | type2 keyword |  | [PWG5100.11]
job-state-reasons | job-delay-output-until-specified | 1setOf type2 keyword |  | [PWG5100.11]
job-state-reasons | job-password-wait | 1setOf type2 keyword |  | [PWG5100.11]
job-state-reasons | job-printed-successfully | 1setOf type2 keyword |  | [PWG5100.11]
job-state-reasons | job-printed-with-errors | 1setOf type2 keyword |  | [PWG5100.11]
job-state-reasons | job-printed-with-warnings | 1setOf type2 keyword |  | [PWG5100.11]
job-state-reasons | job-resuming | 1setOf type2 keyword |  | [PWG5100.11]
job-state-reasons | job-saved-successfully | 1setOf type2 keyword |  | [PWG5100.11]
job-state-reasons | job-saved-with-errors | 1setOf type2 keyword |  | [PWG5100.11]
job-state-reasons | job-saved-with-warnings | 1setOf type2 keyword |  | [PWG5100.11]
job-state-reasons | job-saving | 1setOf type2 keyword |  | [PWG5100.11]
job-state-reasons | job-spooling | 1setOf type2 keyword |  | [PWG5100.11]
job-state-reasons | job-streaming | 1setOf type2 keyword |  | [PWG5100.11]
job-state-reasons | job-suspended-by-operator | 1setOf type2 keyword |  | [PWG5100.11]
job-state-reasons | job-suspended-by-system | 1setOf type2 keyword |  | [PWG5100.11]
job-state-reasons | job-suspended-by-user | 1setOf type2 keyword |  | [PWG5100.11]
job-state-reasons | job-suspending | 1setOf type2 keyword |  | [PWG5100.11]
media-grain | x-direction | type2 keyword ¦ name(MAX) |  | [PWG5100.11]
media-grain | y-direction | type2 keyword ¦ name(MAX) |  | [PWG5100.11]
media-grain |  | type2 keyword ¦ name(MAX) |  | [PWG5100.11]
media-grain-supported | <Any "media-grain" keyword value> | 1setOf (type2 keyword ¦ name(MAX)) |  | [PWG5100.11]
media-grain-supported |  | 1setOf (type2 keyword ¦ name(MAX)) |  | [PWG5100.11]
media-tooth | antique | type2 keyword ¦ name(MAX) |  | [PWG5100.11]
media-tooth | calendared | type2 keyword ¦ name(MAX) |  | [PWG5100.11]
media-tooth | coarse | type2 keyword ¦ name(MAX) |  | [PWG5100.11]
media-tooth | fine | type2 keyword ¦ name(MAX) |  | [PWG5100.11]
media-tooth | linen | type2 keyword ¦ name(MAX) |  | [PWG5100.11]
media-tooth | medium | type2 keyword ¦ name(MAX) |  | [PWG5100.11]
media-tooth | smooth | type2 keyword ¦ name(MAX) |  | [PWG5100.11]
media-tooth | stipple | type2 keyword ¦ name(MAX) |  | [PWG5100.11]
media-tooth | uncalendared | type2 keyword ¦ name(MAX) |  | [PWG5100.11]
media-tooth | vellum | type2 keyword ¦ name(MAX) |  | [PWG5100.11]
media-tooth |  | type2 keyword ¦ name(MAX) |  | [PWG5100.11]
media-tooth-supported | <Any "media-tooth" keyword value> | 1setOf (type2 keyword ¦ name(MAX)) |  | [PWG5100.11]
media-tooth-supported |  | 1setOf (type2 keyword ¦ name(MAX)) |  | [PWG5100.11]
media-type | aluminum | type2 keyword ¦ name(MAX) |  | [PWG5100.11]
media-type | cardboard | type2 keyword ¦ name(MAX) |  | [PWG5100.11]
media-type | cd | type2 keyword ¦ name(MAX) |  | [PWG5100.11]
media-type | corrugated-board | type2 keyword ¦ name(MAX) |  | [PWG5100.11]
media-type | disc | type2 keyword ¦ name(MAX) |  | [PWG5100.11]
media-type | double-wall | type2 keyword ¦ name(MAX) |  | [PWG5100.11]
media-type | dry-film | type2 keyword ¦ name(MAX) |  | [PWG5100.11]
media-type | dvd | type2 keyword ¦ name(MAX) |  | [PWG5100.11]
media-type | embossing-foil | type2 keyword ¦ name(MAX) |  | [PWG5100.11]
media-type | end-board | type2 keyword ¦ name(MAX) |  | [PWG5100.11]
media-type | film | type2 keyword ¦ name(MAX) |  | [PWG5100.11]
media-type | flexo-base | type2 keyword ¦ name(MAX) |  | [PWG5100.11]
media-type | flexo-photo-polymer | type2 keyword ¦ name(MAX) |  | [PWG5100.11]
media-type | flute | type2 keyword ¦ name(MAX) |  | [PWG5100.11]
media-type | foil | type2 keyword ¦ name(MAX) |  | [PWG5100.11]
media-type | gravure-cylinder | type2 keyword ¦ name(MAX) |  | [PWG5100.11]
media-type | image-setter-paper | type2 keyword ¦ name(MAX) |  | [PWG5100.11]
media-type | imaging-cylinder | type2 keyword ¦ name(MAX) |  | [PWG5100.11]
media-type | laminating-foil | type2 keyword ¦ name(MAX) |  | [PWG5100.11]
media-type | letterhead | type2 keyword ¦ name(MAX) |  | [PWG5100.11]
media-type | mounting-tape | type2 keyword ¦ name(MAX) |  | [PWG5100.11]
media-type | paper | type2 keyword ¦ name(MAX) |  | [PWG5100.11]
media-type | plate | type2 keyword ¦ name(MAX) |  | [PWG5100.11]
media-type | polyester | type2 keyword ¦ name(MAX) |  | [PWG5100.11]
media-type | self-adhesive | type2 keyword ¦ name(MAX) |  | [PWG5100.11]
media-type | shrink-foil | type2 keyword ¦ name(MAX) |  | [PWG5100.11]
media-type | single-face | type2 keyword ¦ name(MAX) |  | [PWG5100.11]
media-type | single-wall | type2 keyword ¦ name(MAX) |  | [PWG5100.11]
media-type | sleeve | type2 keyword ¦ name(MAX) |  | [PWG5100.11]
media-type | tractor | type2 keyword ¦ name(MAX) |  | [PWG5100.11]
media-type | triple-wall | type2 keyword ¦ name(MAX) |  | [PWG5100.11]
media-type | wet-film | type2 keyword ¦ name(MAX) |  | [PWG5100.11]
pdl-init-file-supported | pdl-init-file-entry | 1setOf type2 keyword |  | [PWG5100.11]
pdl-init-file-supported | pdl-init-file-location | 1setOf type2 keyword |  | [PWG5100.11]
pdl-init-file-supported | pdl-init-file-name | 1setOf type2 keyword |  | [PWG5100.11]
pdl-init-file-supported |  | 1setOf type2 keyword |  | [PWG5100.11]
pdl-override-supported | guaranteed | type2 keyword |  | [PWG5100.11]
proof-print-supported | media | 1setOf type2 keyword |  | [PWG5100.11]
proof-print-supported | media-col | 1setOf type2 keyword |  | [PWG5100.11]
proof-print-supported | proof-print-copies | 1setOf type2 keyword |  | [PWG5100.11]
proof-print-supported |  | 1setOf type2 keyword |  | [PWG5100.11]
save-disposition | none | type2 keyword |  | [PWG5100.11]
save-disposition | print-save | type2 keyword |  | [PWG5100.11]
save-disposition | save-only | type2 keyword |  | [PWG5100.11]
save-disposition |  | type2 keyword |  | [PWG5100.11]
save-disposition-supported | <Any "save-disposition" keyword value> | 1setOf type2 keyword |  | [PWG5100.11]
save-disposition-supported |  | 1setOf type2 keyword |  | [PWG5100.11]
save-info-supported | save-document-format | 1setOf type2 keyword |  | [PWG5100.11]
save-info-supported | save-location | 1setOf type2 keyword |  | [PWG5100.11]
save-info-supported | save-name | 1setOf type2 keyword |  | [PWG5100.11]
save-info-supported |  | 1setOf type2 keyword |  | [PWG5100.11]
which-jobs | aborted | type2 keyword |  | [PWG5100.11]
which-jobs | all | type2 keyword |  | [PWG5100.11]
which-jobs | canceled | type2 keyword |  | [PWG5100.11]
which-jobs | pending | type2 keyword |  | [PWG5100.11]
which-jobs | pending-held | type2 keyword |  | [PWG5100.11]
which-jobs | processing | type2 keyword |  | [PWG5100.11]
which-jobs | processing-stopped | type2 keyword |  | [PWG5100.11]
which-jobs | proof-print | type2 keyword |  | [PWG5100.11]
which-jobs | saved | type2 keyword |  | [PWG5100.11]
which-jobs-supported | <Any "which-jobs" keyword value> | 1setOf type2 keyword |  | [PWG5100.11]
which-jobs-supported |  | 1setOf type2 keyword |  | [PWG5100.11]
ipp-versions-supported | 2.2 | 1setOf type2 keyword |  | [PWG5100.12]
document-state-reasons | document-password-error | 1setOf type2 keyword |  | [PWG5100.13]
document-state-reasons | document-permission-error | 1setOf type2 keyword |  | [PWG5100.13]
document-state-reasons | document-security-error | 1setOf type2 keyword |  | [PWG5100.13]
document-state-reasons | document-unprintable-error | 1setOf type2 keyword |  | [PWG5100.13]
identify-actions | display | 1setOf type2 keyword |  | [PWG5100.13]
identify-actions | flash | 1setOf type2 keyword |  | [PWG5100.13]
identify-actions | sound | 1setOf type2 keyword |  | [PWG5100.13]
identify-actions | speak | 1setOf type2 keyword |  | [PWG5100.13]
identify-actions |  | 1setOf type2 keyword |  | [PWG5100.13]
identify-actions-default | <Any "identify-actions" keyword value> | 1setOf type2 keyword |  | [PWG5100.13]
identify-actions-default |  | 1setOf type2 keyword |  | [PWG5100.13]
identify-actions-supported | <Any "identify-actions" keyword value> | 1setOf type2 keyword |  | [PWG5100.13]
identify-actions-supported |  | 1setOf type2 keyword |  | [PWG5100.13]
ipp-features-supported | document-object | 1setOf type2 keyword |  | [PWG5100.13]
ipp-features-supported | job-save | 1setOf type2 keyword |  | [PWG5100.13]
ipp-features-supported | none | 1setOf type2 keyword |  | [PWG5100.13]
ipp-features-supported | page-overrides | 1setOf type2 keyword |  | [PWG5100.13]
ipp-features-supported | proof-print | 1setOf type2 keyword |  | [PWG5100.13]
ipp-features-supported | subscription-object | 1setOf type2 keyword |  | [PWG5100.13]
ipp-features-supported |  | 1setOf type2 keyword |  | [PWG5100.13]
job-error-action | abort-job | type2 keyword |  | [PWG5100.13]
job-error-action | cancel-job | type2 keyword |  | [PWG5100.13]
job-error-action | continue-job | type2 keyword |  | [PWG5100.13]
job-error-action | suspend-job | type2 keyword |  | [PWG5100.13]
job-error-action |  | type2 keyword |  | [PWG5100.13]
job-error-action-default | <Any "job-error-action" keyword value> | type2 keyword |  | [PWG5100.13]
job-error-action-default |  | type2 keyword |  | [PWG5100.13]
job-error-action-supported | <Any "job-error-action" keyword value> | 1setOf type2 keyword |  | [PWG5100.13]
job-error-action-supported |  | 1setOf type2 keyword |  | [PWG5100.13]
job-state-reasons | document-password-error | 1setOf type2 keyword |  | [PWG5100.13]
job-state-reasons | document-permission-error | 1setOf type2 keyword |  | [PWG5100.13]
job-state-reasons | document-security-error | 1setOf type2 keyword |  | [PWG5100.13]
job-state-reasons | document-unprintable-error | 1setOf type2 keyword |  | [PWG5100.13]
media-col-supported | media-bottom-margin | 1setOf type2 keyword |  | [PWG5100.13]
media-col-supported | media-left-margin | 1setOf type2 keyword |  | [PWG5100.13]
media-col-supported | media-right-margin | 1setOf type2 keyword |  | [PWG5100.13]
media-col-supported | media-size-name | 1setOf type2 keyword |  | [PWG5100.13]
media-col-supported | media-source | 1setOf type2 keyword |  | [PWG5100.13]
media-col-supported | media-top-margin | 1setOf type2 keyword |  | [PWG5100.13]
media-col-supported |  | 1setOf type2 keyword |  | [PWG5100.13]
media-source | alternate | type2 keyword ¦ name(MAX) |  | [PWG5100.13]
media-source | alternate-roll | type2 keyword ¦ name(MAX) |  | [PWG5100.13]
media-source | auto | type2 keyword ¦ name(MAX) |  | [PWG5100.13]
media-source | bottom | type2 keyword ¦ name(MAX) |  | [PWG5100.13]
media-source | by-pass-tray | type2 keyword ¦ name(MAX) |  | [PWG5100.13]
media-source | center | type2 keyword ¦ name(MAX) |  | [PWG5100.13]
media-source | disc | type2 keyword ¦ name(MAX) |  | [PWG5100.13]
media-source | envelope | type2 keyword ¦ name(MAX) |  | [PWG5100.13]
media-source | hagaki | type2 keyword ¦ name(MAX) |  | [PWG5100.13]
media-source | large-capacity | type2 keyword ¦ name(MAX) |  | [PWG5100.13]
media-source | left | type2 keyword ¦ name(MAX) |  | [PWG5100.13]
media-source | main | type2 keyword ¦ name(MAX) |  | [PWG5100.13]
media-source | main-roll | type2 keyword ¦ name(MAX) |  | [PWG5100.13]
media-source | manual | type2 keyword ¦ name(MAX) |  | [PWG5100.13]
media-source | middle | type2 keyword ¦ name(MAX) |  | [PWG5100.13]
media-source | photo | type2 keyword ¦ name(MAX) |  | [PWG5100.13]
media-source | rear | type2 keyword ¦ name(MAX) |  | [PWG5100.13]
media-source | right | type2 keyword ¦ name(MAX) |  | [PWG5100.13]
media-source | roll-1 | type2 keyword ¦ name(MAX) |  | [PWG5100.13]
media-source | roll-10 | type2 keyword ¦ name(MAX) |  | [PWG5100.13]
media-source | roll-2 | type2 keyword ¦ name(MAX) |  | [PWG5100.13]
media-source | roll-3 | type2 keyword ¦ name(MAX) |  | [PWG5100.13]
media-source | roll-4 | type2 keyword ¦ name(MAX) |  | [PWG5100.13]
media-source | roll-5 | type2 keyword ¦ name(MAX) |  | [PWG5100.13]
media-source | roll-6 | type2 keyword ¦ name(MAX) |  | [PWG5100.13]
media-source | roll-7 | type2 keyword ¦ name(MAX) |  | [PWG5100.13]
media-source | roll-8 | type2 keyword ¦ name(MAX) |  | [PWG5100.13]
media-source | roll-9 | type2 keyword ¦ name(MAX) |  | [PWG5100.13]
media-source | side | type2 keyword ¦ name(MAX) |  | [PWG5100.13]
media-source | top | type2 keyword ¦ name(MAX) |  | [PWG5100.13]
media-source | tray-1 | type2 keyword ¦ name(MAX) |  | [PWG5100.13]
media-source | tray-10 | type2 keyword ¦ name(MAX) |  | [PWG5100.13]
media-source | tray-11 | type2 keyword ¦ name(MAX) |  | [PWG5100.13]
media-source | tray-12 | type2 keyword ¦ name(MAX) |  | [PWG5100.13]
media-source | tray-13 | type2 keyword ¦ name(MAX) |  | [PWG5100.13]
media-source | tray-14 | type2 keyword ¦ name(MAX) |  | [PWG5100.13]
media-source | tray-15 | type2 keyword ¦ name(MAX) |  | [PWG5100.13]
media-source | tray-16 | type2 keyword ¦ name(MAX) |  | [PWG5100.13]
media-source | tray-17 | type2 keyword ¦ name(MAX) |  | [PWG5100.13]
media-source | tray-18 | type2 keyword ¦ name(MAX) |  | [PWG5100.13]
media-source | tray-19 | type2 keyword ¦ name(MAX) |  | [PWG5100.13]
media-source | tray-2 | type2 keyword ¦ name(MAX) |  | [PWG5100.13]
media-source | tray-20 | type2 keyword ¦ name(MAX) |  | [PWG5100.13]
media-source | tray-3 | type2 keyword ¦ name(MAX) |  | [PWG5100.13]
media-source | tray-4 | type2 keyword ¦ name(MAX) |  | [PWG5100.13]
media-source | tray-5 | type2 keyword ¦ name(MAX) |  | [PWG5100.13]
media-source | tray-6 | type2 keyword ¦ name(MAX) |  | [PWG5100.13]
media-source | tray-7 | type2 keyword ¦ name(MAX) |  | [PWG5100.13]
media-source | tray-8 | type2 keyword ¦ name(MAX) |  | [PWG5100.13]
media-source | tray-9 | type2 keyword ¦ name(MAX) |  | [PWG5100.13]
media-source |  | type2 keyword ¦ name(MAX) |  | [PWG5100.13]
media-source-feed-direction | <Any "feed-orientation" keyword value> | type2 keyword |  | [PWG5100.13]
media-source-feed-direction |  | type2 keyword |  | [PWG5100.13]
media-source-supported | <Any "media-source" keyword value> | 1setOf (type2 keyword ¦ name(MAX)) |  | [PWG5100.13]
media-source-supported |  | 1setOf (type2 keyword ¦ name(MAX)) |  | [PWG5100.13]
multiple-operation-time-out-action | abort-job | type2 keyword |  | [PWG5100.13]
multiple-operation-time-out-action | hold-job | type2 keyword |  | [PWG5100.13]
multiple-operation-time-out-action | process-job | type2 keyword |  | [PWG5100.13]
multiple-operation-time-out-action |  | type2 keyword |  | [PWG5100.13]
print-color-mode | auto | type2 keyword |  | [PWG5100.13]
print-color-mode | bi-level | type2 keyword |  | [PWG5100.13]
print-color-mode | color | type2 keyword |  | [PWG5100.13]
print-color-mode | highlight | type2 keyword |  | [PWG5100.13]
print-color-mode | monochrome | type2 keyword |  | [PWG5100.13]
print-color-mode | process-bi-level | type2 keyword |  | [PWG5100.13]
print-color-mode | process-monochrome | type2 keyword |  | [PWG5100.13]
print-color-mode |  | type2 keyword |  | [PWG5100.13]
print-color-mode-default | <Any "print-color-mode" keyword value> | type2 keyword |  | [PWG5100.13]
print-color-mode-default |  | type2 keyword |  | [PWG5100.13]
print-color-mode-supported | <Any "print-color-mode" keyword value> | 1setOf type2 keyword |  | [PWG5100.13]
print-color-mode-supported |  | 1setOf type2 keyword |  | [PWG5100.13]
print-content-optimize | auto | type2 keyword |  | [PWG5100.13]
printer-get-attributes-supported | <Any Job Template attribute> | 1setOf type2 keyword |  | [PWG5100.13]
printer-get-attributes-supported | <Any Operation attribute at the job level> | 1setOf type2 keyword |  | [PWG5100.13]
printer-get-attributes-supported |  | 1setOf type2 keyword |  | [PWG5100.13]
printer-mandatory-job-attributes | <Any Job Template attribute> | 1setOf type2 keyword |  | [PWG5100.13]
printer-mandatory-job-attributes | <Any Operation attribute at the job level> | 1setOf type2 keyword |  | [PWG5100.13]
printer-mandatory-job-attributes |  | 1setOf type2 keyword |  | [PWG5100.13]
printer-state-reasons | cleaner-life-almost-over | 1setOf type2 keyword |  | [PWG5100.13]
printer-state-reasons | cleaner-life-over | 1setOf type2 keyword |  | [PWG5100.13]
print-rendering-intent | absolute | type2 keyword |  | [PWG5100.13]
print-rendering-intent | auto | type2 keyword |  | [PWG5100.13]
print-rendering-intent | perceptual | type2 keyword |  | [PWG5100.13]
print-rendering-intent | relative | type2 keyword |  | [PWG5100.13]
print-rendering-intent | relative-bpc | type2 keyword |  | [PWG5100.13]
print-rendering-intent | saturation | type2 keyword |  | [PWG5100.13]
print-rendering-intent |  | type2 keyword |  | [PWG5100.13]
print-rendering-intent-default | <Any "print-rendering-intent" keyword value> | type2 keyword |  | [PWG5100.13]
print-rendering-intent-default |  | type2 keyword |  | [PWG5100.13]
print-rendering-intent-supported | <Any "print-rendering-intent" keyword value> | 1setOf type2 keyword |  | [PWG5100.13]
print-rendering-intent-supported |  | 1setOf type2 keyword |  | [PWG5100.13]
uri-authentication-supported | negotiate | 1setOf type2 keyword |  | [PWG5100.13]
ipp-features-supported | ipp-everywhere | 1setOf type2 keyword |  | [PWG5100.14]
cover-sheet-info-supported | date-time | 1setOf type2 keyword |  | [PWG5100.15]
cover-sheet-info-supported | from-name | 1setOf type2 keyword |  | [PWG5100.15]
cover-sheet-info-supported | logo | 1setOf type2 keyword |  | [PWG5100.15]
cover-sheet-info-supported | message | 1setOf type2 keyword |  | [PWG5100.15]
cover-sheet-info-supported | organization | 1setOf type2 keyword |  | [PWG5100.15]
cover-sheet-info-supported | subject | 1setOf type2 keyword |  | [PWG5100.15]
cover-sheet-info-supported | to-name | 1setOf type2 keyword |  | [PWG5100.15]
cover-sheet-info-supported |  | 1setOf type2 keyword |  | [PWG5100.15]
input-color-mode | auto | type2 keyword |  | [PWG5100.15]
input-color-mode | bi-level | type2 keyword |  | [PWG5100.15]
input-color-mode | color | type2 keyword |  | [PWG5100.15]
input-color-mode | monochrome | type2 keyword |  | [PWG5100.15]
input-color-mode |  | type2 keyword |  | [PWG5100.15]
input-color-mode-supported | <any input-color-mode value> | 1setOf type2 keyword |  | [PWG5100.15]
input-color-mode-supported |  | 1setOf type2 keyword |  | [PWG5100.15]
input-content-type | auto | type2 keyword |  | [PWG5100.15]
input-content-type | halftone | type2 keyword |  | [PWG5100.15]
input-content-type | line-art | type2 keyword |  | [PWG5100.15]
input-content-type | magazine | type2 keyword |  | [PWG5100.15]
input-content-type | photo | type2 keyword |  | [PWG5100.15]
input-content-type | text | type2 keyword |  | [PWG5100.15]
input-content-type | text-and-photo | type2 keyword |  | [PWG5100.15]
input-content-type |  | type2 keyword |  | [PWG5100.15]
input-content-type-supported | <any input-content-type value> | 1setOf type2 keyword |  | [PWG5100.15]
input-content-type-supported |  | 1setOf type2 keyword |  | [PWG5100.15]
input-film-scan-mode | black-and-white-negative-film | type2 keyword |  | [PWG5100.15]
input-film-scan-mode | color-negative-film | type2 keyword |  | [PWG5100.15]
input-film-scan-mode | color-slide-film | type2 keyword |  | [PWG5100.15]
input-film-scan-mode | not-applicable | type2 keyword |  | [PWG5100.15]
input-film-scan-mode |  | type2 keyword |  | [PWG5100.15]
input-film-scan-mode-supported | < any input-film-scan-mode value> | 1setOf type2 keyword |  | [PWG5100.15]
input-film-scan-mode-supported |  | 1setOf type2 keyword |  | [PWG5100.15]
input-media | <any media size name value> | type2 keyword ¦ name(MAX) |  | [PWG5100.15]
input-media | auto | type2 keyword ¦ name(MAX) |  | [PWG5100.15]
input-media |  | type2 keyword ¦ name(MAX) |  | [PWG5100.15]
input-media-supported | <any input-media value> | 1setOf (type2 keyword ¦ name(MAX)) |  | [PWG5100.15]
input-media-supported |  | 1setOf (type2 keyword ¦ name(MAX)) |  | [PWG5100.15]
input-sides | <any sides value> | type2 keyword |  | [PWG5100.15]
input-sides |  | type2 keyword |  | [PWG5100.15]
input-sides-supported | <any sides value> | 1setOf type2 keyword |  | [PWG5100.15]
input-sides-supported |  | 1setOf type2 keyword |  | [PWG5100.15]
input-source | adf | type2 keyword |  | [PWG5100.15]
input-source | film-reader | type2 keyword |  | [PWG5100.15]
input-source | platen | type2 keyword |  | [PWG5100.15]
input-source |  | type2 keyword |  | [PWG5100.15]
input-source-supported | <any input-source value> | 1setOf type2 keyword |  | [PWG5100.15]
input-source-supported |  | 1setOf type2 keyword |  | [PWG5100.15]
ipp-features-supported | faxout | 1setOf type2 keyword |  | [PWG5100.15]
job-state-reasons | connected-to-destination | 1setOf type2 keyword |  | [PWG5100.15]
job-state-reasons | connecting-to-destination | 1setOf type2 keyword |  | [PWG5100.15]
job-state-reasons | destination-uri-failed | 1setOf type2 keyword |  | [PWG5100.15]
job-state-reasons | job-transferring | 1setOf type2 keyword |  | [PWG5100.15]
job-account-type | < any "job-account-type" value > | type2 keyword ¦ name(MAX) |  | [PWG5100.16]
job-account-type | general | type2 keyword ¦ name(MAX) |  | [PWG5100.16]
job-account-type | group | type2 keyword ¦ name(MAX) |  | [PWG5100.16]
job-account-type | none | type2 keyword ¦ name(MAX) |  | [PWG5100.16]
job-account-type |  | 1setOf (type2 keyword ¦ name(MAX)) |  | [PWG5100.16]
job-state-reasons | account-authorization-failed | 1setOf type2 keyword |  | [PWG5100.16]
job-state-reasons | account-closed | 1setOf type2 keyword |  | [PWG5100.16]
job-state-reasons | account-info-needed | 1setOf type2 keyword |  | [PWG5100.16]
job-state-reasons | account-limit-reached | 1setOf type2 keyword |  | [PWG5100.16]
job-state-reasons | conflicting-attributes | 1setOf type2 keyword |  | [PWG5100.16]
job-state-reasons | job-held-for-review | 1setOf type2 keyword |  | [PWG5100.16]
job-state-reasons | job-release-wait | 1setOf type2 keyword |  | [PWG5100.16]
job-state-reasons | unsupported-attributes-or-values | 1setOf type2 keyword |  | [PWG5100.16]
pdf-versions-supported | adobe-1.3 | 1setOf type2 keyword |  | [PWG5100.16]
pdf-versions-supported | adobe-1.4 | 1setOf type2 keyword |  | [PWG5100.16]
pdf-versions-supported | adobe-1.5 | 1setOf type2 keyword |  | [PWG5100.16]
pdf-versions-supported | adobe-1.6 | 1setOf type2 keyword |  | [PWG5100.16]
pdf-versions-supported | iso-15930-1_2001 | 1setOf type2 keyword |  | [PWG5100.16]
pdf-versions-supported | iso-15930-3_2002 | 1setOf type2 keyword |  | [PWG5100.16]
pdf-versions-supported | iso-15930-4_2003 | 1setOf type2 keyword |  | [PWG5100.16]
pdf-versions-supported | iso-15930-6_2003 | 1setOf type2 keyword |  | [PWG5100.16]
pdf-versions-supported | iso-15930-7_2010 | 1setOf type2 keyword |  | [PWG5100.16]
pdf-versions-supported | iso-15930-8_2010 | 1setOf type2 keyword |  | [PWG5100.16]
pdf-versions-supported | iso-16612-2_2010 | 1setOf type2 keyword |  | [PWG5100.16]
pdf-versions-supported | iso-19005-1_2005 | 1setOf type2 keyword |  | [PWG5100.16]
pdf-versions-supported | iso-19005-2_2011 | 1setOf type2 keyword |  | [PWG5100.16]
pdf-versions-supported | iso-19005-3_2012 | 1setOf type2 keyword |  | [PWG5100.16]
pdf-versions-supported | iso-32000-1_2008 | 1setOf type2 keyword |  | [PWG5100.16]
pdf-versions-supported | none | 1setOf type2 keyword |  | [PWG5100.16]
pdf-versions-supported | pwg-5102.3 | 1setOf type2 keyword |  | [PWG5100.16]
pdf-versions-supported |  | 1setOf type2 keyword |  | [PWG5100.16]
compression-accepted | < all compression values > | 1setOf type2 keyword |  | [PWG5100.17]
compression-accepted |  | 1setOf type2 keyword |  | [PWG5100.17]
input-color-mode | cmyk_16 | type2 keyword |  | [PWG5100.17]
input-color-mode | cmyk_8 | type2 keyword |  | [PWG5100.17]
input-color-mode | color_8 | type2 keyword |  | [PWG5100.17]
input-color-mode | monochrome_16 | type2 keyword |  | [PWG5100.17]
input-color-mode | monochrome_4 | type2 keyword |  | [PWG5100.17]
input-color-mode | monochrome_8 | type2 keyword |  | [PWG5100.17]
input-color-mode | rgb_16 | type2 keyword |  | [PWG5100.17]
input-color-mode | rgba_16 | type2 keyword |  | [PWG5100.17]
input-color-mode | rgba_8 | type2 keyword |  | [PWG5100.17]
ipp-features-supported | scan | 1setOf type2 keyword |  | [PWG5100.17]
job-state-reasons | waiting-for-user-action | 1setOf type2 keyword |  | [PWG5100.17]
document-state-reasons | document-fetchable | 1setOf type2 keyword |  | [PWG5100.18]
ipp-features-supported | infrastructure-printer | 1setOf type2 keyword |  | [PWG5100.18]
job-state-reasons | job-fetchable | 1setOf type2 keyword |  | [PWG5100.18]
notify-events | document-completed | 1setOf type2 keyword |  | [PWG5100.18]
notify-events | document-config-changed | 1setOf type2 keyword |  | [PWG5100.18]
notify-events | document-created | 1setOf type2 keyword |  | [PWG5100.18]
notify-events | document-fetchable | 1setOf type2 keyword |  | [PWG5100.18]
notify-events | document-state-changed | 1setOf type2 keyword |  | [PWG5100.18]
notify-events | document-stopped | 1setOf type2 keyword |  | [PWG5100.18]
notify-events | job-fetchable | 1setOf type2 keyword |  | [PWG5100.18]
printer-state-reasons | identify-printer-requested | 1setOf type2 keyword |  | [PWG5100.18]
uri-authentication-supported | oauth | 1setOf type2 keyword |  | [PWG5100.18]
which-jobs | fetchable | type2 keyword |  | [PWG5100.18]
job-accounting-output-bin | <Any "output-bin" keyword value> | type2 keyword ¦ name(MAX) |  | [PWG5100.2]
output-bin | bottom | type2 keyword ¦ name(MAX) |  | [PWG5100.2]
output-bin | center | type2 keyword ¦ name(MAX) |  | [PWG5100.2]
output-bin | face-down | type2 keyword ¦ name(MAX) |  | [PWG5100.2]
output-bin | face-up | type2 keyword ¦ name(MAX) |  | [PWG5100.2]
output-bin | large-capacity | type2 keyword ¦ name(MAX) |  | [PWG5100.2]
output-bin | left | type2 keyword ¦ name(MAX) |  | [PWG5100.2]
output-bin | mailbox-1 | type2 keyword ¦ name(MAX) |  | [PWG5100.2]
output-bin | mailbox-10 | type2 keyword ¦ name(MAX) |  | [PWG5100.2]
output-bin | mailbox-2 | type2 keyword ¦ name(MAX) |  | [PWG5100.2]
output-bin | mailbox-3 | type2 keyword ¦ name(MAX) |  | [PWG5100.2]
output-bin | mailbox-4 | type2 keyword ¦ name(MAX) |  | [PWG5100.2]
output-bin | mailbox-5 | type2 keyword ¦ name(MAX) |  | [PWG5100.2]
output-bin | mailbox-6 | type2 keyword ¦ name(MAX) |  | [PWG5100.2]
output-bin | mailbox-7 | type2 keyword ¦ name(MAX) |  | [PWG5100.2]
output-bin | mailbox-8 | type2 keyword ¦ name(MAX) |  | [PWG5100.2]
output-bin | mailbox-9 | type2 keyword ¦ name(MAX) |  | [PWG5100.2]
output-bin | middle | type2 keyword ¦ name(MAX) |  | [PWG5100.2]
output-bin | my-mailbox | type2 keyword ¦ name(MAX) |  | [PWG5100.2]
output-bin | rear | type2 keyword ¦ name(MAX) |  | [PWG5100.2]
output-bin | right | type2 keyword ¦ name(MAX) |  | [PWG5100.2]
output-bin | side | type2 keyword ¦ name(MAX) |  | [PWG5100.2]
output-bin | stacker-1 | type2 keyword ¦ name(MAX) |  | [PWG5100.2]
output-bin | stacker-10 | type2 keyword ¦ name(MAX) |  | [PWG5100.2]
output-bin | stacker-2 | type2 keyword ¦ name(MAX) |  | [PWG5100.2]
output-bin | stacker-3 | type2 keyword ¦ name(MAX) |  | [PWG5100.2]
output-bin | stacker-4 | type2 keyword ¦ name(MAX) |  | [PWG5100.2]
output-bin | stacker-5 | type2 keyword ¦ name(MAX) |  | [PWG5100.2]
output-bin | stacker-6 | type2 keyword ¦ name(MAX) |  | [PWG5100.2]
output-bin | stacker-7 | type2 keyword ¦ name(MAX) |  | [PWG5100.2]
output-bin | stacker-8 | type2 keyword ¦ name(MAX) |  | [PWG5100.2]
output-bin | stacker-9 | type2 keyword ¦ name(MAX) |  | [PWG5100.2]
output-bin | top | type2 keyword ¦ name(MAX) |  | [PWG5100.2]
output-bin | tray-1 | type2 keyword ¦ name(MAX) |  | [PWG5100.2]
output-bin | tray-10 | type2 keyword ¦ name(MAX) |  | [PWG5100.2]
output-bin | tray-2 | type2 keyword ¦ name(MAX) |  | [PWG5100.2]
output-bin | tray-3 | type2 keyword ¦ name(MAX) |  | [PWG5100.2]
output-bin | tray-4 | type2 keyword ¦ name(MAX) |  | [PWG5100.2]
output-bin | tray-5 | type2 keyword ¦ name(MAX) |  | [PWG5100.2]
output-bin | tray-6 | type2 keyword ¦ name(MAX) |  | [PWG5100.2]
output-bin | tray-7 | type2 keyword ¦ name(MAX) |  | [PWG5100.2]
output-bin | tray-8 | type2 keyword ¦ name(MAX) |  | [PWG5100.2]
output-bin | tray-9 | type2 keyword ¦ name(MAX) |  | [PWG5100.2]
output-bin |  | type2 keyword ¦ name(MAX) |  | [PWG5100.2]
output-bin-default | <Any "output-bin" keyword value> | type2 keyword ¦ name(MAX) |  | [PWG5100.2]
output-bin-default |  | type2 keyword ¦ name(MAX) |  | [PWG5100.2]
output-bin-supported | <Any "output-bin" keyword value> | 1setof (type2 keyword ¦ name(MAX)) |  | [PWG5100.2]
output-bin-supported |  | 1setof (type2 keyword ¦ name(MAX)) |  | [PWG5100.2]
cover-back-supported | cover-type | 1setOf type2 keyword |  | [PWG5100.3]
cover-back-supported | media | 1setOf type2 keyword |  | [PWG5100.3]
cover-back-supported | media-col | 1setOf type2 keyword |  | [PWG5100.3]
cover-back-supported |  | 1setOf type2 keyword |  | [PWG5100.3]
cover-front-supported | <Any "cover-back-supported" keyword value> | 1setOf type2 keyword |  | [PWG5100.3]
cover-front-supported |  | 1setOf type2 keyword |  | [PWG5100.3]
cover-type | no-cover | type2 keyword |  | [PWG5100.3]
cover-type | print-back | type2 keyword |  | [PWG5100.3]
cover-type | print-both | type2 keyword |  | [PWG5100.3]
cover-type | print-front | type2 keyword |  | [PWG5100.3]
cover-type | print-none | type2 keyword |  | [PWG5100.3]
cover-type |  | type2 keyword |  | [PWG5100.3]
current-page-order | <Any "page-order-received" keyword value> | type2 keyword |  | [PWG5100.3]
current-page-order |  | type2 keyword |  | [PWG5100.3]
finishings-col-supported | finishing-template | 1setOf type2 keyword |  | [PWG5100.3]
finishings-col-supported | stitching | 1setOf type2 keyword |  | [PWG5100.3]
finishings-col-supported |  | 1setOf type2 keyword |  | [PWG5100.3]
imposition-template | none | type2 keyword ¦ name(MAX) |  | [PWG5100.3]
imposition-template | signature | type2 keyword ¦ name(MAX) |  | [PWG5100.3]
imposition-template |  | type2 keyword ¦ name(MAX) |  | [PWG5100.3]
job-accounting-output-bin |  | type2 keyword ¦ name(MAX) |  | [PWG5100.3]
job-accounting-sheets-type | none | type2 keyword ¦ name(MAX) |  | [PWG5100.3]
job-accounting-sheets-type | standard | type2 keyword ¦ name(MAX) |  | [PWG5100.3]
job-accounting-sheets-type |  | type2 keyword ¦ name(MAX) |  | [PWG5100.3]
job-error-sheet-type | none | type2 keyword ¦ name(MAX) |  | [PWG5100.3]
job-error-sheet-type | standard | type2 keyword ¦ name(MAX) |  | [PWG5100.3]
job-error-sheet-type |  | type2 keyword ¦ name(MAX) |  | [PWG5100.3]
job-error-sheet-when | always | type2 keyword |  | [PWG5100.3]
job-error-sheet-when | on-error | type2 keyword |  | [PWG5100.3]
job-error-sheet-when |  | type2 keyword |  | [PWG5100.3]
job-sheets | first-print-stream-page | type2 keyword ¦ name(MAX) |  | [PWG5100.3]
job-sheets | job-both-sheet | type2 keyword ¦ name(MAX) |  | [PWG5100.3]
job-sheets | job-end-sheet | type2 keyword ¦ name(MAX) |  | [PWG5100.3]
job-sheets | job-start-sheet | type2 keyword ¦ name(MAX) |  | [PWG5100.3]
job-state-reasons | resources-are-not-supported | 1setOf type2 keyword |  | [PWG5100.3]
media | bond | type2 keyword ¦ name(MAX) | media type | [PWG5100.3]
media | by-pass-tray | type2 keyword ¦ name(MAX) | input tray | [PWG5100.3]
media | custom1 | type2 keyword ¦ name(MAX) | media name | [PWG5100.3]
media | custom10 | type2 keyword ¦ name(MAX) | media name | [PWG5100.3]
media | custom2 | type2 keyword ¦ name(MAX) | media name | [PWG5100.3]
media | custom3 | type2 keyword ¦ name(MAX) | media name | [PWG5100.3]
media | custom4 | type2 keyword ¦ name(MAX) | media name | [PWG5100.3]
media | custom5 | type2 keyword ¦ name(MAX) | media name | [PWG5100.3]
media | custom6 | type2 keyword ¦ name(MAX) | media name | [PWG5100.3]
media | custom7 | type2 keyword ¦ name(MAX) | media name | [PWG5100.3]
media | custom8 | type2 keyword ¦ name(MAX) | media name | [PWG5100.3]
media | custom9 | type2 keyword ¦ name(MAX) | media name | [PWG5100.3]
media | heavyweight | type2 keyword ¦ name(MAX) | media type | [PWG5100.3]
media | labels | type2 keyword ¦ name(MAX) | media type | [PWG5100.3]
media | letterhead | type2 keyword ¦ name(MAX) | media type | [PWG5100.3]
media | plain | type2 keyword ¦ name(MAX) | media type | [PWG5100.3]
media | pre-printed | type2 keyword ¦ name(MAX) | media type | [PWG5100.3]
media | pre-punched | type2 keyword ¦ name(MAX) | media type | [PWG5100.3]
media | recycled | type2 keyword ¦ name(MAX) | media type | [PWG5100.3]
media | transparency | type2 keyword ¦ name(MAX) | media type | [PWG5100.3]
media | tray-1 | type2 keyword ¦ name(MAX) | input tray | [PWG5100.3]
media | tray-10 | type2 keyword ¦ name(MAX) | input tray | [PWG5100.3]
media | tray-2 | type2 keyword ¦ name(MAX) | input tray | [PWG5100.3]
media | tray-3 | type2 keyword ¦ name(MAX) | input tray | [PWG5100.3]
media | tray-4 | type2 keyword ¦ name(MAX) | input tray | [PWG5100.3]
media | tray-5 | type2 keyword ¦ name(MAX) | input tray | [PWG5100.3]
media | tray-6 | type2 keyword ¦ name(MAX) | input tray | [PWG5100.3]
media | tray-7 | type2 keyword ¦ name(MAX) | input tray | [PWG5100.3]
media | tray-8 | type2 keyword ¦ name(MAX) | input tray | [PWG5100.3]
media | tray-9 | type2 keyword ¦ name(MAX) | input tray | [PWG5100.3]
media-back-coating | glossy | type2 keyword ¦ name(MAX) |  | [PWG5100.3]
media-back-coating | high-gloss | type2 keyword ¦ name(MAX) |  | [PWG5100.3]
media-back-coating | matte | type2 keyword ¦ name(MAX) |  | [PWG5100.3]
media-back-coating | none | type2 keyword ¦ name(MAX) |  | [PWG5100.3]
media-back-coating | satin | type2 keyword ¦ name(MAX) |  | [PWG5100.3]
media-back-coating | semi-gloss | type2 keyword ¦ name(MAX) |  | [PWG5100.3]
media-back-coating |  | type2 keyword ¦ name(MAX) |  | [PWG5100.3]
media-back-coating-supported | <Any "media-back-coating" keyword value> | 1setOf (type2 keyword ¦ name(MAX)) |  | [PWG5100.3]
media-back-coating-supported |  | 1setOf (type2 keyword ¦ name(MAX)) |  | [PWG5100.3]
media-color | blue | type2 keyword ¦ name(MAX) |  | [PWG5100.3]
media-color | buff | type2 keyword ¦ name(MAX) |  | [PWG5100.3]
media-color | goldenrod | type2 keyword ¦ name(MAX) |  | [PWG5100.3]
media-color | gray | type2 keyword ¦ name(MAX) |  | [PWG5100.3]
media-color | green | type2 keyword ¦ name(MAX) |  | [PWG5100.3]
media-color | ivory | type2 keyword ¦ name(MAX) |  | [PWG5100.3]
media-color | no-color | type2 keyword ¦ name(MAX) |  | [PWG5100.3]
media-color | orange | type2 keyword ¦ name(MAX) |  | [PWG5100.3]
media-color | pink | type2 keyword ¦ name(MAX) |  | [PWG5100.3]
media-color | red | type2 keyword ¦ name(MAX) |  | [PWG5100.3]
media-color | white | type2 keyword ¦ name(MAX) |  | [PWG5100.3]
media-color | yellow | type2 keyword ¦ name(MAX) |  | [PWG5100.3]
media-color |  | type2 keyword ¦ name(MAX) |  | [PWG5100.3]
media-color-supported | <Any "media-color" keyword value> | 1setOf (type2 keyword ¦ name(MAX)) |  | [PWG5100.3]
media-color-supported |  | 1setOf (type2 keyword ¦ name(MAX)) |  | [PWG5100.3]
media-front-coating | <Any "media-back-coating" keyword value> | type2 keyword ¦ name(MAX) |  | [PWG5100.3]
media-front-coating |  | type2 keyword ¦ name(MAX) |  | [PWG5100.3]
media-front-coating-supported | <Any "media-back-coating" keyword value> | 1setOf (type2 keyword ¦ name(MAX)) |  | [PWG5100.3]
media-front-coating-supported |  | 1setOf (type2 keyword ¦ name(MAX)) |  | [PWG5100.3]
media-input-tray-check | <Any "media" input tray keyword value> | type2 keyword ¦ name(MAX) |  | [PWG5100.3]
media-input-tray-check |  | type2 keyword ¦ name(MAX) |  | [PWG5100.3]
media-input-tray-check-default | <Any "media" input tray keyword value> | type2 keyword ¦ name(MAX) |  | [PWG5100.3]
media-input-tray-check-default |  | type2 keyword ¦ name(MAX) |  | [PWG5100.3]
media-input-tray-check-supported | <Any "media" input tray keyword value> | 1setOf (type2 keyword ¦ name(MAX)) |  | [PWG5100.3]
media-input-tray-check-supported |  | 1setOf (type2 keyword ¦ name(MAX)) |  | [PWG5100.3]
media-key | <Any "media" media or size keyword value> | type2 keyword ¦ name(MAX) |  | [PWG5100.3]
media-key |  | type2 keyword ¦ name(MAX) |  | [PWG5100.3]
media-key-supported | <Any "media" media or size keyword value> | 1setOf (type2 keyword ¦ name(MAX)) |  | [PWG5100.3]
media-key-supported |  | 1setOf (type2 keyword ¦ name(MAX) |  | [PWG5100.3]
media-pre-printed | blank | type2 keyword ¦ name(MAX) |  | [PWG5100.3]
media-pre-printed | letter-head | type2 keyword ¦ name(MAX) |  | [PWG5100.3]
media-pre-printed | pre-printed | type2 keyword ¦ name(MAX) |  | [PWG5100.3]
media-pre-printed |  | type2 keyword ¦ name(MAX) |  | [PWG5100.3]
media-pre-printed-supported | <Any "media-pre-printed" keyword value> | type2 keyword ¦ name(MAX) |  | [PWG5100.3]
media-pre-printed-supported |  | type2 keyword ¦ name(MAX) |  | [PWG5100.3]
media-recycled | none | type2 keyword ¦ name(MAX) |  | [PWG5100.3]
media-recycled | standard | type2 keyword ¦ name(MAX) |  | [PWG5100.3]
media-recycled |  | type2 keyword ¦ name(MAX) |  | [PWG5100.3]
media-recycled-supported | <Any "media-recycled" keyword value> | type2 keyword ¦ name(MAX) |  | [PWG5100.3]
media-recycled-supported |  | type2 keyword ¦ name(MAX) |  | [PWG5100.3]
media-type | cardstock | type2 keyword ¦ name(MAX) |  | [PWG5100.3]
media-type | continuous | type2 keyword ¦ name(MAX) |  | [PWG5100.3]
media-type | continuous-long | type2 keyword ¦ name(MAX) |  | [PWG5100.3]
media-type | continuous-short | type2 keyword ¦ name(MAX) |  | [PWG5100.3]
media-type | envelope | type2 keyword ¦ name(MAX) |  | [PWG5100.3]
media-type | envelope-plain | type2 keyword ¦ name(MAX) |  | [PWG5100.3]
media-type | envelope-window | type2 keyword ¦ name(MAX) |  | [PWG5100.3]
media-type | full-cut-tabs | type2 keyword ¦ name(MAX) |  | [PWG5100.3]
media-type | labels | type2 keyword ¦ name(MAX) |  | [PWG5100.3]
media-type | multi-layer | type2 keyword ¦ name(MAX) |  | [PWG5100.3]
media-type | multi-part-form | type2 keyword ¦ name(MAX) |  | [PWG5100.3]
media-type | other | type2 keyword ¦ name(MAX) |  | [PWG5100.3]
media-type | photographic | type2 keyword ¦ name(MAX) |  | [PWG5100.3]
media-type | pre-cut-tabs | type2 keyword ¦ name(MAX) |  | [PWG5100.3]
media-type | screen | type2 keyword ¦ name(MAX) |  | [PWG5100.3]
media-type | screen-paged | type2 keyword ¦ name(MAX) |  | [PWG5100.3]
media-type | stationery | type2 keyword ¦ name(MAX) |  | [PWG5100.3]
media-type | tab-stock | type2 keyword ¦ name(MAX) |  | [PWG5100.3]
media-type | transparency | type2 keyword ¦ name(MAX) |  | [PWG5100.3]
media-type |  | type2 keyword ¦ name(MAX) |  | [PWG5100.3]
media-type-supported | <Any "media-type" keyword value> | 1setOf (type2 keyword ¦ name(MAX)) |  | [PWG5100.3]
media-type-supported |  | 1setOf (type2 keyword ¦ name(MAX)) |  | [PWG5100.3]
page-delivery | reverse-order-face-down | type2 keyword |  | [PWG5100.3]
page-delivery | reverse-order-face-up | type2 keyword |  | [PWG5100.3]
page-delivery | same-order-face-down | type2 keyword |  | [PWG5100.3]
page-delivery | same-order-face-up | type2 keyword |  | [PWG5100.3]
page-delivery | system-specified | type2 keyword |  | [PWG5100.3]
page-delivery |  | type2 keyword |  | [PWG5100.3]
page-delivery-default | <Any "page-delivery" keyword value> | type2 keyword |  | [PWG5100.3]
page-delivery-default |  | type2 keyword |  | [PWG5100.3]
page-delivery-supported | <Any "page-delivery" keyword value> | 1setOf type2 keyword |  | [PWG5100.3]
page-delivery-supported |  | 1setOf type2 keyword |  | [PWG5100.3]
page-order-received | 1-to-n-order | type2 keyword |  | [PWG5100.3]
page-order-received | n-to-1-order | type2 keyword |  | [PWG5100.3]
page-order-received |  | type2 keyword |  | [PWG5100.3]
page-order-received-default | <Any "page-order-received" keyword value> | type2 keyword |  | [PWG5100.3]
page-order-received-default |  | type2 keyword |  | [PWG5100.3]
page-order-received-supported | <Any "page-order-received" keyword value> | 1setOf type2 keyword |  | [PWG5100.3]
page-order-received-supported |  | 1setOf type2 keyword |  | [PWG5100.3]
presentation-direction-number-up | tobottom-toleft | type2 keyword |  | [PWG5100.3]
presentation-direction-number-up | tobottom-toright | type2 keyword |  | [PWG5100.3]
presentation-direction-number-up | toleft-tobottom | type2 keyword |  | [PWG5100.3]
presentation-direction-number-up | toleft-totop | type2 keyword |  | [PWG5100.3]
presentation-direction-number-up | toright-tobottom | type2 keyword |  | [PWG5100.3]
presentation-direction-number-up | toright-totop | type2 keyword |  | [PWG5100.3]
presentation-direction-number-up | totop-toleft | type2 keyword |  | [PWG5100.3]
presentation-direction-number-up | totop-toright | type2 keyword |  | [PWG5100.3]
presentation-direction-number-up |  | type2 keyword |  | [PWG5100.3]
presentation-direction-number-up-default | <Any "presentation-direction-number-up" keyword value> | type2 keyword |  | [PWG5100.3]
presentation-direction-number-up-default |  | type2 keyword |  | [PWG5100.3]
presentation-direction-number-up-supported | <Any "presentation-direction-number-up" keyword value> | 1setOf type2 keyword |  | [PWG5100.3]
presentation-direction-number-up-supported |  | 1setOf type2 keyword |  | [PWG5100.3]
separator-sheets-type | both-sheets | type2 keyword ¦ name(MAX) |  | [PWG5100.3]
separator-sheets-type | end-sheet | type2 keyword ¦ name(MAX) |  | [PWG5100.3]
separator-sheets-type | none | type2 keyword ¦ name(MAX) |  | [PWG5100.3]
separator-sheets-type | slip-sheets | type2 keyword ¦ name(MAX) |  | [PWG5100.3]
separator-sheets-type | start-sheet | type2 keyword ¦ name(MAX) |  | [PWG5100.3]
separator-sheets-type |  | type2 keyword ¦ name(MAX) |  | [PWG5100.3]
separator-sheets-type-supported | <Any "separator-sheets-type" keyword value> | 1setOf (type2 keyword ¦ name(MAX)) |  | [PWG5100.3]
separator-sheets-type-supported |  | 1setOf (type2 keyword ¦ name(MAX)) |  | [PWG5100.3]
stitching-reference-edge | bottom | type2 keyword |  | [PWG5100.3]
stitching-reference-edge | left | type2 keyword |  | [PWG5100.3]
stitching-reference-edge | right | type2 keyword |  | [PWG5100.3]
stitching-reference-edge | top | type2 keyword |  | [PWG5100.3]
stitching-reference-edge |  | type2 keyword |  | [PWG5100.3]
stitching-reference-edge-supported | <Any "stitching-reference-edge" keyword value> | 1setOf type2 keyword |  | [PWG5100.3]
stitching-reference-edge-supported |  | 1setOf type2 keyword |  | [PWG5100.3]
stitching-supported | stitching-locations | 1setOf type2 keyword |  | [PWG5100.3]
stitching-supported | stitching-offset | 1setOf type2 keyword |  | [PWG5100.3]
stitching-supported | stitching-reference-edge | 1setOf type2 keyword |  | [PWG5100.3]
stitching-supported |  | 1setOf type2 keyword |  | [PWG5100.3]
x-image-position | center | type2 keyword |  | [PWG5100.3]
x-image-position | left | type2 keyword |  | [PWG5100.3]
x-image-position | none | type2 keyword |  | [PWG5100.3]
x-image-position | right | type2 keyword |  | [PWG5100.3]
x-image-position |  | type2 keyword |  | [PWG5100.3]
x-image-position-default | <Any "x-image-position" keyword value> | type2 keyword |  | [PWG5100.3]
x-image-position-default |  | type2 keyword |  | [PWG5100.3]
x-image-position-supported | <Any "x-image-position" keyword value> | 1setOf type2 keyword |  | [PWG5100.3]
x-image-position-supported |  | 1setOf type2 keyword |  | [PWG5100.3]
y-image-position | bottom | type2 keyword |  | [PWG5100.3]
y-image-position | center | type2 keyword |  | [PWG5100.3]
y-image-position | none | type2 keyword |  | [PWG5100.3]
y-image-position | top | type2 keyword |  | [PWG5100.3]
y-image-position |  | type2 keyword |  | [PWG5100.3]
y-image-position-default | <Any "y-image-position" keyword value> | type2 keyword |  | [PWG5100.3]
y-image-position-default |  | type2 keyword |  | [PWG5100.3]
y-image-position-supported | <Any "y-image-position" keyword value> | 1setOf type2 keyword |  | [PWG5100.3]
y-image-position-supported |  | 1setOf type2 keyword |  | [PWG5100.3]
document-state-reasons | aborted-by-system | 1setOf type2 keyword |  | [PWG5100.5]
document-state-reasons | canceled-at-device | 1setOf type2 keyword |  | [PWG5100.5]
document-state-reasons | canceled-by-operator | 1setOf type2 keyword |  | [PWG5100.5]
document-state-reasons | canceled-by-user | 1setOf type2 keyword |  | [PWG5100.5]
document-state-reasons | completed-successfully | 1setOf type2 keyword |  | [PWG5100.5]
document-state-reasons | completed-with-errors | 1setOf type2 keyword |  | [PWG5100.5]
document-state-reasons | completed-with-warnings | 1setOf type2 keyword |  | [PWG5100.5]
document-state-reasons | compression-error | 1setOf type2 keyword |  | [PWG5100.5]
document-state-reasons | data-insufficient | 1setOf type2 keyword |  | [PWG5100.5]
document-state-reasons | digital-signature-did-not-verify | 1setOf type2 keyword |  | [PWG5100.5]
document-state-reasons | digital-signature-type-not-supported | 1setOf type2 keyword |  | [PWG5100.5]
document-state-reasons | digital-signature-wait | 1setOf type2 keyword |  | [PWG5100.5]
document-state-reasons | document-access-error | 1setOf type2 keyword |  | [PWG5100.5]
document-state-reasons | document-format-error | 1setOf type2 keyword |  | [PWG5100.5]
document-state-reasons | errors-detected | 1setOf type2 keyword |  | [PWG5100.5]
document-state-reasons | incoming | 1setOf type2 keyword |  | [PWG5100.5]
document-state-reasons | interpreting | 1setOf type2 keyword |  | [PWG5100.5]
document-state-reasons | none | 1setOf type2 keyword |  | [PWG5100.5]
document-state-reasons | outgoing | 1setOf type2 keyword |  | [PWG5100.5]
document-state-reasons | printing | 1setOf type2 keyword |  | [PWG5100.5]
document-state-reasons | processing-to-stop-point | 1setOf type2 keyword |  | [PWG5100.5]
document-state-reasons | queued | 1setOf type2 keyword |  | [PWG5100.5]
document-state-reasons | queued-for-marker | 1setOf type2 keyword |  | [PWG5100.5]
document-state-reasons | queued-in-device | 1setOf type2 keyword |  | [PWG5100.5]
document-state-reasons | resources-are-not-ready | 1setOf type2 keyword |  | [PWG5100.5]
document-state-reasons | resources-are-not-supported | 1setOf type2 keyword |  | [PWG5100.5]
document-state-reasons | submission-interrupted | 1setOf type2 keyword |  | [PWG5100.5]
document-state-reasons | transforming | 1setOf type2 keyword |  | [PWG5100.5]
document-state-reasons | unsupported-compression | 1setOf type2 keyword |  | [PWG5100.5]
document-state-reasons | unsupported-document-format | 1setOf type2 keyword |  | [PWG5100.5]
document-state-reasons | warnings-detected | 1setOf type2 keyword |  | [PWG5100.5]
document-state-reasons |  | 1setOf type2 keyword |  | [PWG5100.5]
requested-attributes | document-description | type2 keyword |  | [PWG5100.5]
requested-attributes | document-template | type2 keyword |  | [PWG5100.5]
document-digital-signature | dss | type2 keyword |  | [PWG5100.7]
document-digital-signature | none | type2 keyword |  | [PWG5100.7]
document-digital-signature | pgp | type2 keyword |  | [PWG5100.7]
document-digital-signature | smime | type2 keyword |  | [PWG5100.7]
document-digital-signature | xmldsig | type2 keyword |  | [PWG5100.7]
document-digital-signature |  | type2 keyword |  | [PWG5100.7]
document-digital-signature-default | <Any "document-digital-signature" keyword value> | type2 keyword |  | [PWG5100.7]
document-digital-signature-default |  | type2 keyword |  | [PWG5100.7]
document-digital-signature-supported | <Any "document-digital-signature" keyword value> | 1setOf type2 keyword |  | [PWG5100.7]
document-digital-signature-supported |  | 1setOf type2 keyword |  | [PWG5100.7]
document-format-details-supported | document-format | 1setOf type2 keyword |  | [PWG5100.7]
document-format-details-supported | document-format-device-id | 1setOf type2 keyword |  | [PWG5100.7]
document-format-details-supported | document-format-version | 1setOf type2 keyword |  | [PWG5100.7]
document-format-details-supported | document-natural-language | 1setOf type2 keyword |  | [PWG5100.7]
document-format-details-supported | document-source-application-name | 1setOf type2 keyword |  | [PWG5100.7]
document-format-details-supported | document-source-application-version | 1setOf type2 keyword |  | [PWG5100.7]
document-format-details-supported | document-source-os-name | 1setOf type2 keyword |  | [PWG5100.7]
document-format-details-supported | document-source-os-version | 1setOf type2 keyword |  | [PWG5100.7]
document-format-details-supported |  | 1setOf type2 keyword |  | [PWG5100.7]
job-cover-back-supported | <Any "cover-back-supported" keyword value> | 1setOf type2 keyword |  | [PWG5100.7]
job-cover-front-supported | <Any "cover-front-supported" keyword value> | 1setOf type2 keyword |  | [PWG5100.7]
job-finishings-col-supported | <Any "finishings-col-supported" keyword value> | 1setOf type2 keyword |  | [PWG5100.7]
job-finishings-col-supported |  | 1setOf type2 keyword |  | [PWG5100.7]
job-mandatory-attributes | <Any Job Template attribute keyword name> | 1setOf type2 keyword |  | [PWG5100.7]
job-state-reasons | digital-signature-did-not-verify | 1setOf type2 keyword |  | [PWG5100.7]
job-state-reasons | digital-signature-type-not-supported | 1setOf type2 keyword |  | [PWG5100.7]
job-state-reasons | errors-detected | 1setOf type2 keyword |  | [PWG5100.7]
job-state-reasons | job-digital-signature-wait | 1setOf type2 keyword |  | [PWG5100.7]
job-state-reasons | warnings-detected | 1setOf type2 keyword |  | [PWG5100.7]
media | choice_iso_a4_210x297mm_na_letter_8.5x11in | type2 keyword ¦ name(MAX) | size name | [PWG5100.7]
print-content-optimize | graphic | type2 keyword |  | [PWG5100.7]
print-content-optimize | photo | type2 keyword |  | [PWG5100.7]
print-content-optimize | text | type2 keyword |  | [PWG5100.7]
print-content-optimize | text-and-graphic | type2 keyword |  | [PWG5100.7]
print-content-optimize |  | type2 keyword |  | [PWG5100.7]
print-content-optimize-default | <Any "print-content-optimize" keyword value> | type2 keyword |  | [PWG5100.7]
print-content-optimize-default |  | type2 keyword |  | [PWG5100.7]
print-content-optimize-supported | <Any "print-content-optimize" keyword value> | 1setOf type2 keyword |  | [PWG5100.7]
print-content-optimize-supported |  | 1setOf type2 keyword |  | [PWG5100.7]
requested-attributes | job-actuals | type2 keyword |  | [PWG5100.8]
printer-state-reasons | alert-removal-of-binary-change-entry | 1setOf type2 keyword |  | [PWG5100.9]
printer-state-reasons | bander-added | 1setOf type2 keyword |  | [PWG5100.9]
printer-state-reasons | bander-almost-empty | 1setOf type2 keyword |  | [PWG5100.9]
printer-state-reasons | bander-almost-full | 1setOf type2 keyword |  | [PWG5100.9]
printer-state-reasons | bander-at-limit | 1setOf type2 keyword |  | [PWG5100.9]
printer-state-reasons | bander-closed | 1setOf type2 keyword |  | [PWG5100.9]
printer-state-reasons | bander-configuration-change | 1setOf type2 keyword |  | [PWG5100.9]
printer-state-reasons | bander-cover-closed | 1setOf type2 keyword |  | [PWG5100.9]
printer-state-reasons | bander-cover-open | 1setOf type2 keyword |  | [PWG5100.9]
printer-state-reasons | bander-empty | 1setOf type2 keyword |  | [PWG5100.9]
printer-state-reasons | bander-full | 1setOf type2 keyword |  | [PWG5100.9]
printer-state-reasons | bander-interlock-closed | 1setOf type2 keyword |  | [PWG5100.9]
printer-state-reasons | bander-interlock-open | 1setOf type2 keyword |  | [PWG5100.9]
printer-state-reasons | bander-jam | 1setOf type2 keyword |  | [PWG5100.9]
printer-state-reasons | bander-life-almost-over | 1setOf type2 keyword |  | [PWG5100.9]
printer-state-reasons | bander-life-over | 1setOf type2 keyword |  | [PWG5100.9]
printer-state-reasons | bander-memory-exhausted | 1setOf type2 keyword |  | [PWG5100.9]
printer-state-reasons | bander-missing | 1setOf type2 keyword |  | [PWG5100.9]
printer-state-reasons | bander-motor-failure | 1setOf type2 keyword |  | [PWG5100.9]
printer-state-reasons | bander-near-limit | 1setOf type2 keyword |  | [PWG5100.9]
printer-state-reasons | bander-offline | 1setOf type2 keyword |  | [PWG5100.9]
printer-state-reasons | bander-opened | 1setOf type2 keyword |  | [PWG5100.9]
printer-state-reasons | bander-over-temperature | 1setOf type2 keyword |  | [PWG5100.9]
printer-state-reasons | bander-power-saver | 1setOf type2 keyword |  | [PWG5100.9]
printer-state-reasons | bander-recoverable-failure | 1setOf type2 keyword |  | [PWG5100.9]
printer-state-reasons | bander-recoverable-storage | 1setOf type2 keyword |  | [PWG5100.9]
printer-state-reasons | bander-removed | 1setOf type2 keyword |  | [PWG5100.9]
printer-state-reasons | bander-resource-added | 1setOf type2 keyword |  | [PWG5100.9]
printer-state-reasons | bander-resource-removed | 1setOf type2 keyword |  | [PWG5100.9]
printer-state-reasons | bander-thermistor-failure | 1setOf type2 keyword |  | [PWG5100.9]
printer-state-reasons | bander-timing-failure | 1setOf type2 keyword |  | [PWG5100.9]
printer-state-reasons | bander-turned-off | 1setOf type2 keyword |  | [PWG5100.9]
printer-state-reasons | bander-turned-on | 1setOf type2 keyword |  | [PWG5100.9]
printer-state-reasons | bander-under-temperature | 1setOf type2 keyword |  | [PWG5100.9]
printer-state-reasons | bander-unrecoverable-failure | 1setOf type2 keyword |  | [PWG5100.9]
printer-state-reasons | bander-unrecoverable-storage-error | 1setOf type2 keyword |  | [PWG5100.9]
printer-state-reasons | bander-warming-up | 1setOf type2 keyword |  | [PWG5100.9]
printer-state-reasons | binder-added | 1setOf type2 keyword |  | [PWG5100.9]
printer-state-reasons | binder-almost-empty | 1setOf type2 keyword |  | [PWG5100.9]
printer-state-reasons | binder-almost-full | 1setOf type2 keyword |  | [PWG5100.9]
printer-state-reasons | binder-at-limit | 1setOf type2 keyword |  | [PWG5100.9]
printer-state-reasons | binder-closed | 1setOf type2 keyword |  | [PWG5100.9]
printer-state-reasons | binder-configuration-change | 1setOf type2 keyword |  | [PWG5100.9]
printer-state-reasons | binder-cover-closed | 1setOf type2 keyword |  | [PWG5100.9]
printer-state-reasons | binder-cover-open | 1setOf type2 keyword |  | [PWG5100.9]
printer-state-reasons | binder-empty | 1setOf type2 keyword |  | [PWG5100.9]
printer-state-reasons | binder-full | 1setOf type2 keyword |  | [PWG5100.9]
printer-state-reasons | binder-interlock-closed | 1setOf type2 keyword |  | [PWG5100.9]
printer-state-reasons | binder-interlock-open | 1setOf type2 keyword |  | [PWG5100.9]
printer-state-reasons | binder-jam | 1setOf type2 keyword |  | [PWG5100.9]
printer-state-reasons | binder-life-almost-over | 1setOf type2 keyword |  | [PWG5100.9]
printer-state-reasons | binder-life-over | 1setOf type2 keyword |  | [PWG5100.9]
printer-state-reasons | binder-memory-exhausted | 1setOf type2 keyword |  | [PWG5100.9]
printer-state-reasons | binder-missing | 1setOf type2 keyword |  | [PWG5100.9]
printer-state-reasons | binder-motor-failure | 1setOf type2 keyword |  | [PWG5100.9]
printer-state-reasons | binder-near-limit | 1setOf type2 keyword |  | [PWG5100.9]
printer-state-reasons | binder-offline | 1setOf type2 keyword |  | [PWG5100.9]
printer-state-reasons | binder-opened | 1setOf type2 keyword |  | [PWG5100.9]
printer-state-reasons | binder-over-temperature | 1setOf type2 keyword |  | [PWG5100.9]
printer-state-reasons | binder-power-saver | 1setOf type2 keyword |  | [PWG5100.9]
printer-state-reasons | binder-recoverable-failure | 1setOf type2 keyword |  | [PWG5100.9]
printer-state-reasons | binder-recoverable-storage | 1setOf type2 keyword |  | [PWG5100.9]
printer-state-reasons | binder-removed | 1setOf type2 keyword |  | [PWG5100.9]
printer-state-reasons | binder-resource-added | 1setOf type2 keyword |  | [PWG5100.9]
printer-state-reasons | binder-resource-removed | 1setOf type2 keyword |  | [PWG5100.9]
printer-state-reasons | binder-thermistor-failure | 1setOf type2 keyword |  | [PWG5100.9]
printer-state-reasons | binder-timing-failure | 1setOf type2 keyword |  | [PWG5100.9]
printer-state-reasons | binder-turned-off | 1setOf type2 keyword |  | [PWG5100.9]
printer-state-reasons | binder-turned-on | 1setOf type2 keyword |  | [PWG5100.9]
printer-state-reasons | binder-under-temperature | 1setOf type2 keyword |  | [PWG5100.9]
printer-state-reasons | binder-unrecoverable-failure | 1setOf type2 keyword |  | [PWG5100.9]
printer-state-reasons | binder-unrecoverable-storage-error | 1setOf type2 keyword |  | [PWG5100.9]
printer-state-reasons | binder-warming-up | 1setOf type2 keyword |  | [PWG5100.9]
printer-state-reasons | configuration-change | 1setOf type2 keyword |  | [PWG5100.9]
printer-state-reasons | die-cutter-added | 1setOf type2 keyword |  | [PWG5100.9]
printer-state-reasons | die-cutter-almost-empty | 1setOf type2 keyword |  | [PWG5100.9]
printer-state-reasons | die-cutter-almost-full | 1setOf type2 keyword |  | [PWG5100.9]
printer-state-reasons | die-cutter-at-limit | 1setOf type2 keyword |  | [PWG5100.9]
printer-state-reasons | die-cutter-closed | 1setOf type2 keyword |  | [PWG5100.9]
printer-state-reasons | die-cutter-configuration-change | 1setOf type2 keyword |  | [PWG5100.9]
printer-state-reasons | die-cutter-cover-closed | 1setOf type2 keyword |  | [PWG5100.9]
printer-state-reasons | die-cutter-cover-open | 1setOf type2 keyword |  | [PWG5100.9]
printer-state-reasons | die-cutter-empty | 1setOf type2 keyword |  | [PWG5100.9]
printer-state-reasons | die-cutter-full | 1setOf type2 keyword |  | [PWG5100.9]
printer-state-reasons | die-cutter-interlock-closed | 1setOf type2 keyword |  | [PWG5100.9]
printer-state-reasons | die-cutter-interlock-open | 1setOf type2 keyword |  | [PWG5100.9]
printer-state-reasons | die-cutter-jam | 1setOf type2 keyword |  | [PWG5100.9]
printer-state-reasons | die-cutter-life-almost-over | 1setOf type2 keyword |  | [PWG5100.9]
printer-state-reasons | die-cutter-life-over | 1setOf type2 keyword |  | [PWG5100.9]
printer-state-reasons | die-cutter-memory-exhausted | 1setOf type2 keyword |  | [PWG5100.9]
printer-state-reasons | die-cutter-missing | 1setOf type2 keyword |  | [PWG5100.9]
printer-state-reasons | die-cutter-motor-failure | 1setOf type2 keyword |  | [PWG5100.9]
printer-state-reasons | die-cutter-near-limit | 1setOf type2 keyword |  | [PWG5100.9]
printer-state-reasons | die-cutter-offline | 1setOf type2 keyword |  | [PWG5100.9]
printer-state-reasons | die-cutter-opened | 1setOf type2 keyword |  | [PWG5100.9]
printer-state-reasons | die-cutter-over-temperature | 1setOf type2 keyword |  | [PWG5100.9]
printer-state-reasons | die-cutter-power-saver | 1setOf type2 keyword |  | [PWG5100.9]
printer-state-reasons | die-cutter-recoverable-failure | 1setOf type2 keyword |  | [PWG5100.9]
printer-state-reasons | die-cutter-recoverable-storage | 1setOf type2 keyword |  | [PWG5100.9]
printer-state-reasons | die-cutter-removed | 1setOf type2 keyword |  | [PWG5100.9]
printer-state-reasons | die-cutter-resource-added | 1setOf type2 keyword |  | [PWG5100.9]
printer-state-reasons | die-cutter-resource-removed | 1setOf type2 keyword |  | [PWG5100.9]
printer-state-reasons | die-cutter-thermistor-failure | 1setOf type2 keyword |  | [PWG5100.9]
printer-state-reasons | die-cutter-timing-failure | 1setOf type2 keyword |  | [PWG5100.9]
printer-state-reasons | die-cutter-turned-off | 1setOf type2 keyword |  | [PWG5100.9]
printer-state-reasons | die-cutter-turned-on | 1setOf type2 keyword |  | [PWG5100.9]
printer-state-reasons | die-cutter-under-temperature | 1setOf type2 keyword |  | [PWG5100.9]
printer-state-reasons | die-cutter-unrecoverable-failure | 1setOf type2 keyword |  | [PWG5100.9]
printer-state-reasons | die-cutter-unrecoverable-storage-error | 1setOf type2 keyword |  | [PWG5100.9]
printer-state-reasons | die-cutter-warming-up | 1setOf type2 keyword |  | [PWG5100.9]
printer-state-reasons | folder-added | 1setOf type2 keyword |  | [PWG5100.9]
printer-state-reasons | folder-almost-empty | 1setOf type2 keyword |  | [PWG5100.9]
printer-state-reasons | folder-almost-full | 1setOf type2 keyword |  | [PWG5100.9]
printer-state-reasons | folder-at-limit | 1setOf type2 keyword |  | [PWG5100.9]
printer-state-reasons | folder-closed | 1setOf type2 keyword |  | [PWG5100.9]
printer-state-reasons | folder-configuration-change | 1setOf type2 keyword |  | [PWG5100.9]
printer-state-reasons | folder-cover-closed | 1setOf type2 keyword |  | [PWG5100.9]
printer-state-reasons | folder-cover-open | 1setOf type2 keyword |  | [PWG5100.9]
printer-state-reasons | folder-empty | 1setOf type2 keyword |  | [PWG5100.9]
printer-state-reasons | folder-full | 1setOf type2 keyword |  | [PWG5100.9]
printer-state-reasons | folder-interlock-closed | 1setOf type2 keyword |  | [PWG5100.9]
printer-state-reasons | folder-interlock-open | 1setOf type2 keyword |  | [PWG5100.9]
printer-state-reasons | folder-jam | 1setOf type2 keyword |  | [PWG5100.9]
printer-state-reasons | folder-life-almost-over | 1setOf type2 keyword |  | [PWG5100.9]
printer-state-reasons | folder-life-over | 1setOf type2 keyword |  | [PWG5100.9]
printer-state-reasons | folder-memory-exhausted | 1setOf type2 keyword |  | [PWG5100.9]
printer-state-reasons | folder-missing | 1setOf type2 keyword |  | [PWG5100.9]
printer-state-reasons | folder-motor-failure | 1setOf type2 keyword |  | [PWG5100.9]
printer-state-reasons | folder-near-limit | 1setOf type2 keyword |  | [PWG5100.9]
printer-state-reasons | folder-offline | 1setOf type2 keyword |  | [PWG5100.9]
printer-state-reasons | folder-opened | 1setOf type2 keyword |  | [PWG5100.9]
printer-state-reasons | folder-over-temperature | 1setOf type2 keyword |  | [PWG5100.9]
printer-state-reasons | folder-power-saver | 1setOf type2 keyword |  | [PWG5100.9]
printer-state-reasons | folder-recoverable-failure | 1setOf type2 keyword |  | [PWG5100.9]
printer-state-reasons | folder-recoverable-storage | 1setOf type2 keyword |  | [PWG5100.9]
printer-state-reasons | folder-removed | 1setOf type2 keyword |  | [PWG5100.9]
printer-state-reasons | folder-resource-added | 1setOf type2 keyword |  | [PWG5100.9]
printer-state-reasons | folder-resource-removed | 1setOf type2 keyword |  | [PWG5100.9]
printer-state-reasons | folder-thermistor-failure | 1setOf type2 keyword |  | [PWG5100.9]
printer-state-reasons | folder-timing-failure | 1setOf type2 keyword |  | [PWG5100.9]
printer-state-reasons | folder-turned-off | 1setOf type2 keyword |  | [PWG5100.9]
printer-state-reasons | folder-turned-on | 1setOf type2 keyword |  | [PWG5100.9]
printer-state-reasons | folder-under-temperature | 1setOf type2 keyword |  | [PWG5100.9]
printer-state-reasons | folder-unrecoverable-failure | 1setOf type2 keyword |  | [PWG5100.9]
printer-state-reasons | folder-unrecoverable-storage-error | 1setOf type2 keyword |  | [PWG5100.9]
printer-state-reasons | folder-warming-up | 1setOf type2 keyword |  | [PWG5100.9]
printer-state-reasons | imprinter-added | 1setOf type2 keyword |  | [PWG5100.9]
printer-state-reasons | imprinter-almost-empty | 1setOf type2 keyword |  | [PWG5100.9]
printer-state-reasons | imprinter-almost-full | 1setOf type2 keyword |  | [PWG5100.9]
printer-state-reasons | imprinter-at-limit | 1setOf type2 keyword |  | [PWG5100.9]
printer-state-reasons | imprinter-closed | 1setOf type2 keyword |  | [PWG5100.9]
printer-state-reasons | imprinter-configuration-change | 1setOf type2 keyword |  | [PWG5100.9]
printer-state-reasons | imprinter-cover-closed | 1setOf type2 keyword |  | [PWG5100.9]
printer-state-reasons | imprinter-cover-open | 1setOf type2 keyword |  | [PWG5100.9]
printer-state-reasons | imprinter-empty | 1setOf type2 keyword |  | [PWG5100.9]
printer-state-reasons | imprinter-full | 1setOf type2 keyword |  | [PWG5100.9]
printer-state-reasons | imprinter-interlock-closed | 1setOf type2 keyword |  | [PWG5100.9]
printer-state-reasons | imprinter-interlock-open | 1setOf type2 keyword |  | [PWG5100.9]
printer-state-reasons | imprinter-jam | 1setOf type2 keyword |  | [PWG5100.9]
printer-state-reasons | imprinter-life-almost-over | 1setOf type2 keyword |  | [PWG5100.9]
printer-state-reasons | imprinter-life-over | 1setOf type2 keyword |  | [PWG5100.9]
printer-state-reasons | imprinter-memory-exhausted | 1setOf type2 keyword |  | [PWG5100.9]
printer-state-reasons | imprinter-missing | 1setOf type2 keyword |  | [PWG5100.9]
printer-state-reasons | imprinter-motor-failure | 1setOf type2 keyword |  | [PWG5100.9]
printer-state-reasons | imprinter-near-limit | 1setOf type2 keyword |  | [PWG5100.9]
printer-state-reasons | imprinter-offline | 1setOf type2 keyword |  | [PWG5100.9]
printer-state-reasons | imprinter-opened | 1setOf type2 keyword |  | [PWG5100.9]
printer-state-reasons | imprinter-over-temperature | 1setOf type2 keyword |  | [PWG5100.9]
printer-state-reasons | imprinter-power-saver | 1setOf type2 keyword |  | [PWG5100.9]
printer-state-reasons | imprinter-recoverable-failure | 1setOf type2 keyword |  | [PWG5100.9]
printer-state-reasons | imprinter-recoverable-storage | 1setOf type2 keyword |  | [PWG5100.9]
printer-state-reasons | imprinter-removed | 1setOf type2 keyword |  | [PWG5100.9]
printer-state-reasons | imprinter-resource-added | 1setOf type2 keyword |  | [PWG5100.9]
printer-state-reasons | imprinter-resource-removed | 1setOf type2 keyword |  | [PWG5100.9]
printer-state-reasons | imprinter-thermistor-failure | 1setOf type2 keyword |  | [PWG5100.9]
printer-state-reasons | imprinter-timing-failure | 1setOf type2 keyword |  | [PWG5100.9]
printer-state-reasons | imprinter-turned-off | 1setOf type2 keyword |  | [PWG5100.9]
printer-state-reasons | imprinter-turned-on | 1setOf type2 keyword |  | [PWG5100.9]
printer-state-reasons | imprinter-under-temperature | 1setOf type2 keyword |  | [PWG5100.9]
printer-state-reasons | imprinter-unrecoverable-failure | 1setOf type2 keyword |  | [PWG5100.9]
printer-state-reasons | imprinter-unrecoverable-storage-error | 1setOf type2 keyword |  | [PWG5100.9]
printer-state-reasons | imprinter-warming-up | 1setOf type2 keyword |  | [PWG5100.9]
printer-state-reasons | input-cannot-feed-size-selected | 1setOf type2 keyword |  | [PWG5100.9]
printer-state-reasons | input-manual-input-request | 1setOf type2 keyword |  | [PWG5100.9]
printer-state-reasons | input-media-color-change | 1setOf type2 keyword |  | [PWG5100.9]
printer-state-reasons | input-media-form-parts-change | 1setOf type2 keyword |  | [PWG5100.9]
printer-state-reasons | input-media-size-change | 1setOf type2 keyword |  | [PWG5100.9]
printer-state-reasons | input-media-type-change | 1setOf type2 keyword |  | [PWG5100.9]
printer-state-reasons | input-media-weight-change | 1setOf type2 keyword |  | [PWG5100.9]
printer-state-reasons | input-tray-elevation-failure | 1setOf type2 keyword |  | [PWG5100.9]
printer-state-reasons | input-tray-position-failure | 1setOf type2 keyword |  | [PWG5100.9]
printer-state-reasons | inserter-added | 1setOf type2 keyword |  | [PWG5100.9]
printer-state-reasons | inserter-almost-empty | 1setOf type2 keyword |  | [PWG5100.9]
printer-state-reasons | inserter-almost-full | 1setOf type2 keyword |  | [PWG5100.9]
printer-state-reasons | inserter-at-limit | 1setOf type2 keyword |  | [PWG5100.9]
printer-state-reasons | inserter-closed | 1setOf type2 keyword |  | [PWG5100.9]
printer-state-reasons | inserter-configuration-change | 1setOf type2 keyword |  | [PWG5100.9]
printer-state-reasons | inserter-cover-closed | 1setOf type2 keyword |  | [PWG5100.9]
printer-state-reasons | inserter-cover-open | 1setOf type2 keyword |  | [PWG5100.9]
printer-state-reasons | inserter-empty | 1setOf type2 keyword |  | [PWG5100.9]
printer-state-reasons | inserter-full | 1setOf type2 keyword |  | [PWG5100.9]
printer-state-reasons | inserter-interlock-closed | 1setOf type2 keyword |  | [PWG5100.9]
printer-state-reasons | inserter-interlock-open | 1setOf type2 keyword |  | [PWG5100.9]
printer-state-reasons | inserter-jam | 1setOf type2 keyword |  | [PWG5100.9]
printer-state-reasons | inserter-life-almost-over | 1setOf type2 keyword |  | [PWG5100.9]
printer-state-reasons | inserter-life-over | 1setOf type2 keyword |  | [PWG5100.9]
printer-state-reasons | inserter-memory-exhausted | 1setOf type2 keyword |  | [PWG5100.9]
printer-state-reasons | inserter-missing | 1setOf type2 keyword |  | [PWG5100.9]
printer-state-reasons | inserter-motor-failure | 1setOf type2 keyword |  | [PWG5100.9]
printer-state-reasons | inserter-near-limit | 1setOf type2 keyword |  | [PWG5100.9]
printer-state-reasons | inserter-offline | 1setOf type2 keyword |  | [PWG5100.9]
printer-state-reasons | inserter-opened | 1setOf type2 keyword |  | [PWG5100.9]
printer-state-reasons | inserter-over-temperature | 1setOf type2 keyword |  | [PWG5100.9]
printer-state-reasons | inserter-power-saver | 1setOf type2 keyword |  | [PWG5100.9]
printer-state-reasons | inserter-recoverable-failure | 1setOf type2 keyword |  | [PWG5100.9]
printer-state-reasons | inserter-recoverable-storage | 1setOf type2 keyword |  | [PWG5100.9]
printer-state-reasons | inserter-removed | 1setOf type2 keyword |  | [PWG5100.9]
printer-state-reasons | inserter-resource-added | 1setOf type2 keyword |  | [PWG5100.9]
printer-state-reasons | inserter-resource-removed | 1setOf type2 keyword |  | [PWG5100.9]
printer-state-reasons | inserter-thermistor-failure | 1setOf type2 keyword |  | [PWG5100.9]
printer-state-reasons | inserter-timing-failure | 1setOf type2 keyword |  | [PWG5100.9]
printer-state-reasons | inserter-turned-off | 1setOf type2 keyword |  | [PWG5100.9]
printer-state-reasons | inserter-turned-on | 1setOf type2 keyword |  | [PWG5100.9]
printer-state-reasons | inserter-under-temperature | 1setOf type2 keyword |  | [PWG5100.9]
printer-state-reasons | inserter-unrecoverable-failure | 1setOf type2 keyword |  | [PWG5100.9]
printer-state-reasons | inserter-unrecoverable-storage-error | 1setOf type2 keyword |  | [PWG5100.9]
printer-state-reasons | inserter-warming-up | 1setOf type2 keyword |  | [PWG5100.9]
printer-state-reasons | interlock-closed | 1setOf type2 keyword |  | [PWG5100.9]
printer-state-reasons | interpreter-cartridge-added | 1setOf type2 keyword |  | [PWG5100.9]
printer-state-reasons | interpreter-cartridge-deleted | 1setOf type2 keyword |  | [PWG5100.9]
printer-state-reasons | interpreter-complex-page-encountered | 1setOf type2 keyword |  | [PWG5100.9]
printer-state-reasons | interpreter-memory-decrease | 1setOf type2 keyword |  | [PWG5100.9]
printer-state-reasons | interpreter-memory-increase | 1setOf type2 keyword |  | [PWG5100.9]
printer-state-reasons | interpreter-resource-added | 1setOf type2 keyword |  | [PWG5100.9]
printer-state-reasons | interpreter-resource-deleted | 1setOf type2 keyword |  | [PWG5100.9]
printer-state-reasons | make-envelope-added | 1setOf type2 keyword |  | [PWG5100.9]
printer-state-reasons | make-envelope-almost-empty | 1setOf type2 keyword |  | [PWG5100.9]
printer-state-reasons | make-envelope-almost-full | 1setOf type2 keyword |  | [PWG5100.9]
printer-state-reasons | make-envelope-at-limit | 1setOf type2 keyword |  | [PWG5100.9]
printer-state-reasons | make-envelope-closed | 1setOf type2 keyword |  | [PWG5100.9]
printer-state-reasons | make-envelope-configuration-change | 1setOf type2 keyword |  | [PWG5100.9]
printer-state-reasons | make-envelope-cover-closed | 1setOf type2 keyword |  | [PWG5100.9]
printer-state-reasons | make-envelope-cover-open | 1setOf type2 keyword |  | [PWG5100.9]
printer-state-reasons | make-envelope-empty | 1setOf type2 keyword |  | [PWG5100.9]
printer-state-reasons | make-envelope-full | 1setOf type2 keyword |  | [PWG5100.9]
printer-state-reasons | make-envelope-interlock-closed | 1setOf type2 keyword |  | [PWG5100.9]
printer-state-reasons | make-envelope-interlock-open | 1setOf type2 keyword |  | [PWG5100.9]
printer-state-reasons | make-envelope-jam | 1setOf type2 keyword |  | [PWG5100.9]
printer-state-reasons | make-envelope-life-almost-over | 1setOf type2 keyword |  | [PWG5100.9]
printer-state-reasons | make-envelope-life-over | 1setOf type2 keyword |  | [PWG5100.9]
printer-state-reasons | make-envelope-memory-exhausted | 1setOf type2 keyword |  | [PWG5100.9]
printer-state-reasons | make-envelope-missing | 1setOf type2 keyword |  | [PWG5100.9]
printer-state-reasons | make-envelope-motor-failure | 1setOf type2 keyword |  | [PWG5100.9]
printer-state-reasons | make-envelope-near-limit | 1setOf type2 keyword |  | [PWG5100.9]
printer-state-reasons | make-envelope-offline | 1setOf type2 keyword |  | [PWG5100.9]
printer-state-reasons | make-envelope-opened | 1setOf type2 keyword |  | [PWG5100.9]
printer-state-reasons | make-envelope-over-temperature | 1setOf type2 keyword |  | [PWG5100.9]
printer-state-reasons | make-envelope-power-saver | 1setOf type2 keyword |  | [PWG5100.9]
printer-state-reasons | make-envelope-recoverable-failure | 1setOf type2 keyword |  | [PWG5100.9]
printer-state-reasons | make-envelope-recoverable-storage | 1setOf type2 keyword |  | [PWG5100.9]
printer-state-reasons | make-envelope-removed | 1setOf type2 keyword |  | [PWG5100.9]
printer-state-reasons | make-envelope-resource-added | 1setOf type2 keyword |  | [PWG5100.9]
printer-state-reasons | make-envelope-resource-removed | 1setOf type2 keyword |  | [PWG5100.9]
printer-state-reasons | make-envelope-thermistor-failure | 1setOf type2 keyword |  | [PWG5100.9]
printer-state-reasons | make-envelope-timing-failure | 1setOf type2 keyword |  | [PWG5100.9]
printer-state-reasons | make-envelope-turned-off | 1setOf type2 keyword |  | [PWG5100.9]
printer-state-reasons | make-envelope-turned-on | 1setOf type2 keyword |  | [PWG5100.9]
printer-state-reasons | make-envelope-under-temperature | 1setOf type2 keyword |  | [PWG5100.9]
printer-state-reasons | make-envelope-unrecoverable-failure | 1setOf type2 keyword |  | [PWG5100.9]
printer-state-reasons | make-envelope-unrecoverable-storage-error | 1setOf type2 keyword |  | [PWG5100.9]
printer-state-reasons | make-envelope-warming-up | 1setOf type2 keyword |  | [PWG5100.9]
printer-state-reasons | marker-adjusting-print-quality | 1setOf type2 keyword |  | [PWG5100.9]
printer-state-reasons | marker-developer-almost-empty | 1setOf type2 keyword |  | [PWG5100.9]
printer-state-reasons | marker-developer-empty | 1setOf type2 keyword |  | [PWG5100.9]
printer-state-reasons | marker-fuser-thermistor-failure | 1setOf type2 keyword |  | [PWG5100.9]
printer-state-reasons | marker-fuser-timing-failure | 1setOf type2 keyword |  | [PWG5100.9]
printer-state-reasons | marker-ink-almost-empty | 1setOf type2 keyword |  | [PWG5100.9]
printer-state-reasons | marker-ink-empty | 1setOf type2 keyword |  | [PWG5100.9]
printer-state-reasons | marker-print-ribbon-almost-empty | 1setOf type2 keyword |  | [PWG5100.9]
printer-state-reasons | marker-print-ribbon-empty | 1setOf type2 keyword |  | [PWG5100.9]
printer-state-reasons | marker-toner-cartridge-missing | 1setOf type2 keyword |  | [PWG5100.9]
printer-state-reasons | marker-waste-ink-receptacle-almost-full | 1setOf type2 keyword |  | [PWG5100.9]
printer-state-reasons | marker-waste-ink-receptacle-full | 1setOf type2 keyword |  | [PWG5100.9]
printer-state-reasons | marker-waste-toner-receptacle-almost-full | 1setOf type2 keyword |  | [PWG5100.9]
printer-state-reasons | marker-waste-toner-receptacle-full | 1setOf type2 keyword |  | [PWG5100.9]
printer-state-reasons | media-path-cannot-duplex-media-selected | 1setOf type2 keyword |  | [PWG5100.9]
printer-state-reasons | media-path-media-tray-almost-full | 1setOf type2 keyword |  | [PWG5100.9]
printer-state-reasons | media-path-media-tray-full | 1setOf type2 keyword |  | [PWG5100.9]
printer-state-reasons | media-path-media-tray-missing | 1setOf type2 keyword |  | [PWG5100.9]
printer-state-reasons | output-mailbox-select-failure | 1setOf type2 keyword |  | [PWG5100.9]
printer-state-reasons | perforater-added | 1setOf type2 keyword |  | [PWG5100.9]
printer-state-reasons | perforater-almost-empty | 1setOf type2 keyword |  | [PWG5100.9]
printer-state-reasons | perforater-almost-full | 1setOf type2 keyword |  | [PWG5100.9]
printer-state-reasons | perforater-at-limit | 1setOf type2 keyword |  | [PWG5100.9]
printer-state-reasons | perforater-closed | 1setOf type2 keyword |  | [PWG5100.9]
printer-state-reasons | perforater-configuration-change | 1setOf type2 keyword |  | [PWG5100.9]
printer-state-reasons | perforater-cover-closed | 1setOf type2 keyword |  | [PWG5100.9]
printer-state-reasons | perforater-cover-open | 1setOf type2 keyword |  | [PWG5100.9]
printer-state-reasons | perforater-empty | 1setOf type2 keyword |  | [PWG5100.9]
printer-state-reasons | perforater-full | 1setOf type2 keyword |  | [PWG5100.9]
printer-state-reasons | perforater-interlock-closed | 1setOf type2 keyword |  | [PWG5100.9]
printer-state-reasons | perforater-interlock-open | 1setOf type2 keyword |  | [PWG5100.9]
printer-state-reasons | perforater-jam | 1setOf type2 keyword |  | [PWG5100.9]
printer-state-reasons | perforater-life-almost-over | 1setOf type2 keyword |  | [PWG5100.9]
printer-state-reasons | perforater-life-over | 1setOf type2 keyword |  | [PWG5100.9]
printer-state-reasons | perforater-memory-exhausted | 1setOf type2 keyword |  | [PWG5100.9]
printer-state-reasons | perforater-missing | 1setOf type2 keyword |  | [PWG5100.9]
printer-state-reasons | perforater-motor-failure | 1setOf type2 keyword |  | [PWG5100.9]
printer-state-reasons | perforater-near-limit | 1setOf type2 keyword |  | [PWG5100.9]
printer-state-reasons | perforater-offline | 1setOf type2 keyword |  | [PWG5100.9]
printer-state-reasons | perforater-opened | 1setOf type2 keyword |  | [PWG5100.9]
printer-state-reasons | perforater-over-temperature | 1setOf type2 keyword |  | [PWG5100.9]
printer-state-reasons | perforater-power-saver | 1setOf type2 keyword |  | [PWG5100.9]
printer-state-reasons | perforater-recoverable-failure | 1setOf type2 keyword |  | [PWG5100.9]
printer-state-reasons | perforater-recoverable-storage | 1setOf type2 keyword |  | [PWG5100.9]
printer-state-reasons | perforater-removed | 1setOf type2 keyword |  | [PWG5100.9]
printer-state-reasons | perforater-resource-added | 1setOf type2 keyword |  | [PWG5100.9]
printer-state-reasons | perforater-resource-removed | 1setOf type2 keyword |  | [PWG5100.9]
printer-state-reasons | perforater-thermistor-failure | 1setOf type2 keyword |  | [PWG5100.9]
printer-state-reasons | perforater-timing-failure | 1setOf type2 keyword |  | [PWG5100.9]
printer-state-reasons | perforater-turned-off | 1setOf type2 keyword |  | [PWG5100.9]
printer-state-reasons | perforater-turned-on | 1setOf type2 keyword |  | [PWG5100.9]
printer-state-reasons | perforater-under-temperature | 1setOf type2 keyword |  | [PWG5100.9]
printer-state-reasons | perforater-unrecoverable-failure | 1setOf type2 keyword |  | [PWG5100.9]
printer-state-reasons | perforater-unrecoverable-storage-error | 1setOf type2 keyword |  | [PWG5100.9]
printer-state-reasons | perforater-warming-up | 1setOf type2 keyword |  | [PWG5100.9]
printer-state-reasons | power-down | 1setOf type2 keyword |  | [PWG5100.9]
printer-state-reasons | power-up | 1setOf type2 keyword |  | [PWG5100.9]
printer-state-reasons | printer-manual-reset | 1setOf type2 keyword |  | [PWG5100.9]
printer-state-reasons | printer-nms-reset | 1setOf type2 keyword |  | [PWG5100.9]
printer-state-reasons | printer-ready-to-print | 1setOf type2 keyword |  | [PWG5100.9]
printer-state-reasons | puncher-added | 1setOf type2 keyword |  | [PWG5100.9]
printer-state-reasons | puncher-almost-empty | 1setOf type2 keyword |  | [PWG5100.9]
printer-state-reasons | puncher-almost-full | 1setOf type2 keyword |  | [PWG5100.9]
printer-state-reasons | puncher-at-limit | 1setOf type2 keyword |  | [PWG5100.9]
printer-state-reasons | puncher-closed | 1setOf type2 keyword |  | [PWG5100.9]
printer-state-reasons | puncher-configuration-change | 1setOf type2 keyword |  | [PWG5100.9]
printer-state-reasons | puncher-cover-closed | 1setOf type2 keyword |  | [PWG5100.9]
printer-state-reasons | puncher-cover-open | 1setOf type2 keyword |  | [PWG5100.9]
printer-state-reasons | puncher-empty | 1setOf type2 keyword |  | [PWG5100.9]
printer-state-reasons | puncher-full | 1setOf type2 keyword |  | [PWG5100.9]
printer-state-reasons | puncher-interlock-closed | 1setOf type2 keyword |  | [PWG5100.9]
printer-state-reasons | puncher-interlock-open | 1setOf type2 keyword |  | [PWG5100.9]
printer-state-reasons | puncher-jam | 1setOf type2 keyword |  | [PWG5100.9]
printer-state-reasons | puncher-life-almost-over | 1setOf type2 keyword |  | [PWG5100.9]
printer-state-reasons | puncher-life-over | 1setOf type2 keyword |  | [PWG5100.9]
printer-state-reasons | puncher-memory-exhausted | 1setOf type2 keyword |  | [PWG5100.9]
printer-state-reasons | puncher-missing | 1setOf type2 keyword |  | [PWG5100.9]
printer-state-reasons | puncher-motor-failure | 1setOf type2 keyword |  | [PWG5100.9]
printer-state-reasons | puncher-near-limit | 1setOf type2 keyword |  | [PWG5100.9]
printer-state-reasons | puncher-offline | 1setOf type2 keyword |  | [PWG5100.9]
printer-state-reasons | puncher-opened | 1setOf type2 keyword |  | [PWG5100.9]
printer-state-reasons | puncher-over-temperature | 1setOf type2 keyword |  | [PWG5100.9]
printer-state-reasons | puncher-power-saver | 1setOf type2 keyword |  | [PWG5100.9]
printer-state-reasons | puncher-recoverable-failure | 1setOf type2 keyword |  | [PWG5100.9]
printer-state-reasons | puncher-recoverable-storage | 1setOf type2 keyword |  | [PWG5100.9]
printer-state-reasons | puncher-removed | 1setOf type2 keyword |  | [PWG5100.9]
printer-state-reasons | puncher-resource-added | 1setOf type2 keyword |  | [PWG5100.9]
printer-state-reasons | puncher-resource-removed | 1setOf type2 keyword |  | [PWG5100.9]
printer-state-reasons | puncher-thermistor-failure | 1setOf type2 keyword |  | [PWG5100.9]
printer-state-reasons | puncher-timing-failure | 1setOf type2 keyword |  | [PWG5100.9]
printer-state-reasons | puncher-turned-off | 1setOf type2 keyword |  | [PWG5100.9]
printer-state-reasons | puncher-turned-on | 1setOf type2 keyword |  | [PWG5100.9]
printer-state-reasons | puncher-under-temperature | 1setOf type2 keyword |  | [PWG5100.9]
printer-state-reasons | puncher-unrecoverable-failure | 1setOf type2 keyword |  | [PWG5100.9]
printer-state-reasons | puncher-unrecoverable-storage-error | 1setOf type2 keyword |  | [PWG5100.9]
printer-state-reasons | puncher-warming-up | 1setOf type2 keyword |  | [PWG5100.9]
printer-state-reasons | separation-cutter-added | 1setOf type2 keyword |  | [PWG5100.9]
printer-state-reasons | separation-cutter-almost-empty | 1setOf type2 keyword |  | [PWG5100.9]
printer-state-reasons | separation-cutter-almost-full | 1setOf type2 keyword |  | [PWG5100.9]
printer-state-reasons | separation-cutter-at-limit | 1setOf type2 keyword |  | [PWG5100.9]
printer-state-reasons | separation-cutter-closed | 1setOf type2 keyword |  | [PWG5100.9]
printer-state-reasons | separation-cutter-configuration-change | 1setOf type2 keyword |  | [PWG5100.9]
printer-state-reasons | separation-cutter-cover-closed | 1setOf type2 keyword |  | [PWG5100.9]
printer-state-reasons | separation-cutter-cover-open | 1setOf type2 keyword |  | [PWG5100.9]
printer-state-reasons | separation-cutter-empty | 1setOf type2 keyword |  | [PWG5100.9]
printer-state-reasons | separation-cutter-full | 1setOf type2 keyword |  | [PWG5100.9]
printer-state-reasons | separation-cutter-interlock-closed | 1setOf type2 keyword |  | [PWG5100.9]
printer-state-reasons | separation-cutter-interlock-open | 1setOf type2 keyword |  | [PWG5100.9]
printer-state-reasons | separation-cutter-jam | 1setOf type2 keyword |  | [PWG5100.9]
printer-state-reasons | separation-cutter-life-almost-over | 1setOf type2 keyword |  | [PWG5100.9]
printer-state-reasons | separation-cutter-life-over | 1setOf type2 keyword |  | [PWG5100.9]
printer-state-reasons | separation-cutter-memory-exhausted | 1setOf type2 keyword |  | [PWG5100.9]
printer-state-reasons | separation-cutter-missing | 1setOf type2 keyword |  | [PWG5100.9]
printer-state-reasons | separation-cutter-motor-failure | 1setOf type2 keyword |  | [PWG5100.9]
printer-state-reasons | separation-cutter-near-limit | 1setOf type2 keyword |  | [PWG5100.9]
printer-state-reasons | separation-cutter-offline | 1setOf type2 keyword |  | [PWG5100.9]
printer-state-reasons | separation-cutter-opened | 1setOf type2 keyword |  | [PWG5100.9]
printer-state-reasons | separation-cutter-over-temperature | 1setOf type2 keyword |  | [PWG5100.9]
printer-state-reasons | separation-cutter-power-saver | 1setOf type2 keyword |  | [PWG5100.9]
printer-state-reasons | separation-cutter-recoverable-failure | 1setOf type2 keyword |  | [PWG5100.9]
printer-state-reasons | separation-cutter-recoverable-storage | 1setOf type2 keyword |  | [PWG5100.9]
printer-state-reasons | separation-cutter-removed | 1setOf type2 keyword |  | [PWG5100.9]
printer-state-reasons | separation-cutter-resource-added | 1setOf type2 keyword |  | [PWG5100.9]
printer-state-reasons | separation-cutter-resource-removed | 1setOf type2 keyword |  | [PWG5100.9]
printer-state-reasons | separation-cutter-thermistor-failure | 1setOf type2 keyword |  | [PWG5100.9]
printer-state-reasons | separation-cutter-timing-failure | 1setOf type2 keyword |  | [PWG5100.9]
printer-state-reasons | separation-cutter-turned-off | 1setOf type2 keyword |  | [PWG5100.9]
printer-state-reasons | separation-cutter-turned-on | 1setOf type2 keyword |  | [PWG5100.9]
printer-state-reasons | separation-cutter-under-temperature | 1setOf type2 keyword |  | [PWG5100.9]
printer-state-reasons | separation-cutter-unrecoverable-failure | 1setOf type2 keyword |  | [PWG5100.9]
printer-state-reasons | separation-cutter-unrecoverable-storage-error | 1setOf type2 keyword |  | [PWG5100.9]
printer-state-reasons | separation-cutter-warming-up | 1setOf type2 keyword |  | [PWG5100.9]
printer-state-reasons | sheet-rotator-added | 1setOf type2 keyword |  | [PWG5100.9]
printer-state-reasons | sheet-rotator-almost-empty | 1setOf type2 keyword |  | [PWG5100.9]
printer-state-reasons | sheet-rotator-almost-full | 1setOf type2 keyword |  | [PWG5100.9]
printer-state-reasons | sheet-rotator-at-limit | 1setOf type2 keyword |  | [PWG5100.9]
printer-state-reasons | sheet-rotator-closed | 1setOf type2 keyword |  | [PWG5100.9]
printer-state-reasons | sheet-rotator-configuration-change | 1setOf type2 keyword |  | [PWG5100.9]
printer-state-reasons | sheet-rotator-cover-closed | 1setOf type2 keyword |  | [PWG5100.9]
printer-state-reasons | sheet-rotator-cover-open | 1setOf type2 keyword |  | [PWG5100.9]
printer-state-reasons | sheet-rotator-empty | 1setOf type2 keyword |  | [PWG5100.9]
printer-state-reasons | sheet-rotator-full | 1setOf type2 keyword |  | [PWG5100.9]
printer-state-reasons | sheet-rotator-interlock-closed | 1setOf type2 keyword |  | [PWG5100.9]
printer-state-reasons | sheet-rotator-interlock-open | 1setOf type2 keyword |  | [PWG5100.9]
printer-state-reasons | sheet-rotator-jam | 1setOf type2 keyword |  | [PWG5100.9]
printer-state-reasons | sheet-rotator-life-almost-over | 1setOf type2 keyword |  | [PWG5100.9]
printer-state-reasons | sheet-rotator-life-over | 1setOf type2 keyword |  | [PWG5100.9]
printer-state-reasons | sheet-rotator-memory-exhausted | 1setOf type2 keyword |  | [PWG5100.9]
printer-state-reasons | sheet-rotator-missing | 1setOf type2 keyword |  | [PWG5100.9]
printer-state-reasons | sheet-rotator-motor-failure | 1setOf type2 keyword |  | [PWG5100.9]
printer-state-reasons | sheet-rotator-near-limit | 1setOf type2 keyword |  | [PWG5100.9]
printer-state-reasons | sheet-rotator-offline | 1setOf type2 keyword |  | [PWG5100.9]
printer-state-reasons | sheet-rotator-opened | 1setOf type2 keyword |  | [PWG5100.9]
printer-state-reasons | sheet-rotator-over-temperature | 1setOf type2 keyword |  | [PWG5100.9]
printer-state-reasons | sheet-rotator-power-saver | 1setOf type2 keyword |  | [PWG5100.9]
printer-state-reasons | sheet-rotator-recoverable-failure | 1setOf type2 keyword |  | [PWG5100.9]
printer-state-reasons | sheet-rotator-recoverable-storage | 1setOf type2 keyword |  | [PWG5100.9]
printer-state-reasons | sheet-rotator-removed | 1setOf type2 keyword |  | [PWG5100.9]
printer-state-reasons | sheet-rotator-resource-added | 1setOf type2 keyword |  | [PWG5100.9]
printer-state-reasons | sheet-rotator-resource-removed | 1setOf type2 keyword |  | [PWG5100.9]
printer-state-reasons | sheet-rotator-thermistor-failure | 1setOf type2 keyword |  | [PWG5100.9]
printer-state-reasons | sheet-rotator-timing-failure | 1setOf type2 keyword |  | [PWG5100.9]
printer-state-reasons | sheet-rotator-turned-off | 1setOf type2 keyword |  | [PWG5100.9]
printer-state-reasons | sheet-rotator-turned-on | 1setOf type2 keyword |  | [PWG5100.9]
printer-state-reasons | sheet-rotator-under-temperature | 1setOf type2 keyword |  | [PWG5100.9]
printer-state-reasons | sheet-rotator-unrecoverable-failure | 1setOf type2 keyword |  | [PWG5100.9]
printer-state-reasons | sheet-rotator-unrecoverable-storage-error | 1setOf type2 keyword |  | [PWG5100.9]
printer-state-reasons | sheet-rotator-warming-up | 1setOf type2 keyword |  | [PWG5100.9]
printer-state-reasons | slitter-added | 1setOf type2 keyword |  | [PWG5100.9]
printer-state-reasons | slitter-almost-empty | 1setOf type2 keyword |  | [PWG5100.9]
printer-state-reasons | slitter-almost-full | 1setOf type2 keyword |  | [PWG5100.9]
printer-state-reasons | slitter-at-limit | 1setOf type2 keyword |  | [PWG5100.9]
printer-state-reasons | slitter-closed | 1setOf type2 keyword |  | [PWG5100.9]
printer-state-reasons | slitter-configuration-change | 1setOf type2 keyword |  | [PWG5100.9]
printer-state-reasons | slitter-cover-closed | 1setOf type2 keyword |  | [PWG5100.9]
printer-state-reasons | slitter-cover-open | 1setOf type2 keyword |  | [PWG5100.9]
printer-state-reasons | slitter-empty | 1setOf type2 keyword |  | [PWG5100.9]
printer-state-reasons | slitter-full | 1setOf type2 keyword |  | [PWG5100.9]
printer-state-reasons | slitter-interlock-closed | 1setOf type2 keyword |  | [PWG5100.9]
printer-state-reasons | slitter-interlock-open | 1setOf type2 keyword |  | [PWG5100.9]
printer-state-reasons | slitter-jam | 1setOf type2 keyword |  | [PWG5100.9]
printer-state-reasons | slitter-life-almost-over | 1setOf type2 keyword |  | [PWG5100.9]
printer-state-reasons | slitter-life-over | 1setOf type2 keyword |  | [PWG5100.9]
printer-state-reasons | slitter-memory-exhausted | 1setOf type2 keyword |  | [PWG5100.9]
printer-state-reasons | slitter-missing | 1setOf type2 keyword |  | [PWG5100.9]
printer-state-reasons | slitter-motor-failure | 1setOf type2 keyword |  | [PWG5100.9]
printer-state-reasons | slitter-near-limit | 1setOf type2 keyword |  | [PWG5100.9]
printer-state-reasons | slitter-offline | 1setOf type2 keyword |  | [PWG5100.9]
printer-state-reasons | slitter-opened | 1setOf type2 keyword |  | [PWG5100.9]
printer-state-reasons | slitter-over-temperature | 1setOf type2 keyword |  | [PWG5100.9]
printer-state-reasons | slitter-power-saver | 1setOf type2 keyword |  | [PWG5100.9]
printer-state-reasons | slitter-recoverable-failure | 1setOf type2 keyword |  | [PWG5100.9]
printer-state-reasons | slitter-recoverable-storage | 1setOf type2 keyword |  | [PWG5100.9]
printer-state-reasons | slitter-removed | 1setOf type2 keyword |  | [PWG5100.9]
printer-state-reasons | slitter-resource-added | 1setOf type2 keyword |  | [PWG5100.9]
printer-state-reasons | slitter-resource-removed | 1setOf type2 keyword |  | [PWG5100.9]
printer-state-reasons | slitter-thermistor-failure | 1setOf type2 keyword |  | [PWG5100.9]
printer-state-reasons | slitter-timing-failure | 1setOf type2 keyword |  | [PWG5100.9]
printer-state-reasons | slitter-turned-off | 1setOf type2 keyword |  | [PWG5100.9]
printer-state-reasons | slitter-turned-on | 1setOf type2 keyword |  | [PWG5100.9]
printer-state-reasons | slitter-under-temperature | 1setOf type2 keyword |  | [PWG5100.9]
printer-state-reasons | slitter-unrecoverable-failure | 1setOf type2 keyword |  | [PWG5100.9]
printer-state-reasons | slitter-unrecoverable-storage-error | 1setOf type2 keyword |  | [PWG5100.9]
printer-state-reasons | slitter-warming-up | 1setOf type2 keyword |  | [PWG5100.9]
printer-state-reasons | stacker-added | 1setOf type2 keyword |  | [PWG5100.9]
printer-state-reasons | stacker-almost-empty | 1setOf type2 keyword |  | [PWG5100.9]
printer-state-reasons | stacker-almost-full | 1setOf type2 keyword |  | [PWG5100.9]
printer-state-reasons | stacker-at-limit | 1setOf type2 keyword |  | [PWG5100.9]
printer-state-reasons | stacker-closed | 1setOf type2 keyword |  | [PWG5100.9]
printer-state-reasons | stacker-configuration-change | 1setOf type2 keyword |  | [PWG5100.9]
printer-state-reasons | stacker-cover-closed | 1setOf type2 keyword |  | [PWG5100.9]
printer-state-reasons | stacker-cover-open | 1setOf type2 keyword |  | [PWG5100.9]
printer-state-reasons | stacker-empty | 1setOf type2 keyword |  | [PWG5100.9]
printer-state-reasons | stacker-full | 1setOf type2 keyword |  | [PWG5100.9]
printer-state-reasons | stacker-interlock-closed | 1setOf type2 keyword |  | [PWG5100.9]
printer-state-reasons | stacker-interlock-open | 1setOf type2 keyword |  | [PWG5100.9]
printer-state-reasons | stacker-jam | 1setOf type2 keyword |  | [PWG5100.9]
printer-state-reasons | stacker-life-almost-over | 1setOf type2 keyword |  | [PWG5100.9]
printer-state-reasons | stacker-life-over | 1setOf type2 keyword |  | [PWG5100.9]
printer-state-reasons | stacker-memory-exhausted | 1setOf type2 keyword |  | [PWG5100.9]
printer-state-reasons | stacker-missing | 1setOf type2 keyword |  | [PWG5100.9]
printer-state-reasons | stacker-motor-failure | 1setOf type2 keyword |  | [PWG5100.9]
printer-state-reasons | stacker-near-limit | 1setOf type2 keyword |  | [PWG5100.9]
printer-state-reasons | stacker-offline | 1setOf type2 keyword |  | [PWG5100.9]
printer-state-reasons | stacker-opened | 1setOf type2 keyword |  | [PWG5100.9]
printer-state-reasons | stacker-over-temperature | 1setOf type2 keyword |  | [PWG5100.9]
printer-state-reasons | stacker-power-saver | 1setOf type2 keyword |  | [PWG5100.9]
printer-state-reasons | stacker-recoverable-failure | 1setOf type2 keyword |  | [PWG5100.9]
printer-state-reasons | stacker-recoverable-storage | 1setOf type2 keyword |  | [PWG5100.9]
printer-state-reasons | stacker-removed | 1setOf type2 keyword |  | [PWG5100.9]
printer-state-reasons | stacker-resource-added | 1setOf type2 keyword |  | [PWG5100.9]
printer-state-reasons | stacker-resource-removed | 1setOf type2 keyword |  | [PWG5100.9]
printer-state-reasons | stacker-thermistor-failure | 1setOf type2 keyword |  | [PWG5100.9]
printer-state-reasons | stacker-timing-failure | 1setOf type2 keyword |  | [PWG5100.9]
printer-state-reasons | stacker-turned-off | 1setOf type2 keyword |  | [PWG5100.9]
printer-state-reasons | stacker-turned-on | 1setOf type2 keyword |  | [PWG5100.9]
printer-state-reasons | stacker-under-temperature | 1setOf type2 keyword |  | [PWG5100.9]
printer-state-reasons | stacker-unrecoverable-failure | 1setOf type2 keyword |  | [PWG5100.9]
printer-state-reasons | stacker-unrecoverable-storage-error | 1setOf type2 keyword |  | [PWG5100.9]
printer-state-reasons | stacker-warming-up | 1setOf type2 keyword |  | [PWG5100.9]
printer-state-reasons | stapler-added | 1setOf type2 keyword |  | [PWG5100.9]
printer-state-reasons | stapler-almost-empty | 1setOf type2 keyword |  | [PWG5100.9]
printer-state-reasons | stapler-almost-full | 1setOf type2 keyword |  | [PWG5100.9]
printer-state-reasons | stapler-at-limit | 1setOf type2 keyword |  | [PWG5100.9]
printer-state-reasons | stapler-closed | 1setOf type2 keyword |  | [PWG5100.9]
printer-state-reasons | stapler-configuration-change | 1setOf type2 keyword |  | [PWG5100.9]
printer-state-reasons | stapler-cover-closed | 1setOf type2 keyword |  | [PWG5100.9]
printer-state-reasons | stapler-cover-open | 1setOf type2 keyword |  | [PWG5100.9]
printer-state-reasons | stapler-empty | 1setOf type2 keyword |  | [PWG5100.9]
printer-state-reasons | stapler-full | 1setOf type2 keyword |  | [PWG5100.9]
printer-state-reasons | stapler-interlock-closed | 1setOf type2 keyword |  | [PWG5100.9]
printer-state-reasons | stapler-interlock-open | 1setOf type2 keyword |  | [PWG5100.9]
printer-state-reasons | stapler-jam | 1setOf type2 keyword |  | [PWG5100.9]
printer-state-reasons | stapler-life-almost-over | 1setOf type2 keyword |  | [PWG5100.9]
printer-state-reasons | stapler-life-over | 1setOf type2 keyword |  | [PWG5100.9]
printer-state-reasons | stapler-memory-exhausted | 1setOf type2 keyword |  | [PWG5100.9]
printer-state-reasons | stapler-missing | 1setOf type2 keyword |  | [PWG5100.9]
printer-state-reasons | stapler-motor-failure | 1setOf type2 keyword |  | [PWG5100.9]
printer-state-reasons | stapler-near-limit | 1setOf type2 keyword |  | [PWG5100.9]
printer-state-reasons | stapler-offline | 1setOf type2 keyword |  | [PWG5100.9]
printer-state-reasons | stapler-opened | 1setOf type2 keyword |  | [PWG5100.9]
printer-state-reasons | stapler-over-temperature | 1setOf type2 keyword |  | [PWG5100.9]
printer-state-reasons | stapler-power-saver | 1setOf type2 keyword |  | [PWG5100.9]
printer-state-reasons | stapler-recoverable-failure | 1setOf type2 keyword |  | [PWG5100.9]
printer-state-reasons | stapler-recoverable-storage | 1setOf type2 keyword |  | [PWG5100.9]
printer-state-reasons | stapler-removed | 1setOf type2 keyword |  | [PWG5100.9]
printer-state-reasons | stapler-resource-added | 1setOf type2 keyword |  | [PWG5100.9]
printer-state-reasons | stapler-resource-removed | 1setOf type2 keyword |  | [PWG5100.9]
printer-state-reasons | stapler-thermistor-failure | 1setOf type2 keyword |  | [PWG5100.9]
printer-state-reasons | stapler-timing-failure | 1setOf type2 keyword |  | [PWG5100.9]
printer-state-reasons | stapler-turned-off | 1setOf type2 keyword |  | [PWG5100.9]
printer-state-reasons | stapler-turned-on | 1setOf type2 keyword |  | [PWG5100.9]
printer-state-reasons | stapler-under-temperature | 1setOf type2 keyword |  | [PWG5100.9]
printer-state-reasons | stapler-unrecoverable-failure | 1setOf type2 keyword |  | [PWG5100.9]
printer-state-reasons | stapler-unrecoverable-storage-error | 1setOf type2 keyword |  | [PWG5100.9]
printer-state-reasons | stapler-warming-up | 1setOf type2 keyword |  | [PWG5100.9]
printer-state-reasons | stitcher-added | 1setOf type2 keyword |  | [PWG5100.9]
printer-state-reasons | stitcher-almost-empty | 1setOf type2 keyword |  | [PWG5100.9]
printer-state-reasons | stitcher-almost-full | 1setOf type2 keyword |  | [PWG5100.9]
printer-state-reasons | stitcher-at-limit | 1setOf type2 keyword |  | [PWG5100.9]
printer-state-reasons | stitcher-closed | 1setOf type2 keyword |  | [PWG5100.9]
printer-state-reasons | stitcher-configuration-change | 1setOf type2 keyword |  | [PWG5100.9]
printer-state-reasons | stitcher-cover-closed | 1setOf type2 keyword |  | [PWG5100.9]
printer-state-reasons | stitcher-cover-open | 1setOf type2 keyword |  | [PWG5100.9]
printer-state-reasons | stitcher-empty | 1setOf type2 keyword |  | [PWG5100.9]
printer-state-reasons | stitcher-full | 1setOf type2 keyword |  | [PWG5100.9]
printer-state-reasons | stitcher-interlock-closed | 1setOf type2 keyword |  | [PWG5100.9]
printer-state-reasons | stitcher-interlock-open | 1setOf type2 keyword |  | [PWG5100.9]
printer-state-reasons | stitcher-jam | 1setOf type2 keyword |  | [PWG5100.9]
printer-state-reasons | stitcher-life-almost-over | 1setOf type2 keyword |  | [PWG5100.9]
printer-state-reasons | stitcher-life-over | 1setOf type2 keyword |  | [PWG5100.9]
printer-state-reasons | stitcher-memory-exhausted | 1setOf type2 keyword |  | [PWG5100.9]
printer-state-reasons | stitcher-missing | 1setOf type2 keyword |  | [PWG5100.9]
printer-state-reasons | stitcher-motor-failure | 1setOf type2 keyword |  | [PWG5100.9]
printer-state-reasons | stitcher-near-limit | 1setOf type2 keyword |  | [PWG5100.9]
printer-state-reasons | stitcher-offline | 1setOf type2 keyword |  | [PWG5100.9]
printer-state-reasons | stitcher-opened | 1setOf type2 keyword |  | [PWG5100.9]
printer-state-reasons | stitcher-over-temperature | 1setOf type2 keyword |  | [PWG5100.9]
printer-state-reasons | stitcher-power-saver | 1setOf type2 keyword |  | [PWG5100.9]
printer-state-reasons | stitcher-recoverable-failure | 1setOf type2 keyword |  | [PWG5100.9]
printer-state-reasons | stitcher-recoverable-storage | 1setOf type2 keyword |  | [PWG5100.9]
printer-state-reasons | stitcher-removed | 1setOf type2 keyword |  | [PWG5100.9]
printer-state-reasons | stitcher-resource-added | 1setOf type2 keyword |  | [PWG5100.9]
printer-state-reasons | stitcher-resource-removed | 1setOf type2 keyword |  | [PWG5100.9]
printer-state-reasons | stitcher-thermistor-failure | 1setOf type2 keyword |  | [PWG5100.9]
printer-state-reasons | stitcher-timing-failure | 1setOf type2 keyword |  | [PWG5100.9]
printer-state-reasons | stitcher-turned-off | 1setOf type2 keyword |  | [PWG5100.9]
printer-state-reasons | stitcher-turned-on | 1setOf type2 keyword |  | [PWG5100.9]
printer-state-reasons | stitcher-under-temperature | 1setOf type2 keyword |  | [PWG5100.9]
printer-state-reasons | stitcher-unrecoverable-failure | 1setOf type2 keyword |  | [PWG5100.9]
printer-state-reasons | stitcher-unrecoverable-storage-error | 1setOf type2 keyword |  | [PWG5100.9]
printer-state-reasons | stitcher-warming-up | 1setOf type2 keyword |  | [PWG5100.9]
printer-state-reasons | subunit-added | 1setOf type2 keyword |  | [PWG5100.9]
printer-state-reasons | subunit-almost-empty | 1setOf type2 keyword |  | [PWG5100.9]
printer-state-reasons | subunit-almost-full | 1setOf type2 keyword |  | [PWG5100.9]
printer-state-reasons | subunit-at-limit | 1setOf type2 keyword |  | [PWG5100.9]
printer-state-reasons | subunit-closed | 1setOf type2 keyword |  | [PWG5100.9]
printer-state-reasons | subunit-empty | 1setOf type2 keyword |  | [PWG5100.9]
printer-state-reasons | subunit-full | 1setOf type2 keyword |  | [PWG5100.9]
printer-state-reasons | subunit-life-almost-over | 1setOf type2 keyword |  | [PWG5100.9]
printer-state-reasons | subunit-life-over | 1setOf type2 keyword |  | [PWG5100.9]
printer-state-reasons | subunit-memory-exhausted | 1setOf type2 keyword |  | [PWG5100.9]
printer-state-reasons | subunit-missing | 1setOf type2 keyword |  | [PWG5100.9]
printer-state-reasons | subunit-motor-failure | 1setOf type2 keyword |  | [PWG5100.9]
printer-state-reasons | subunit-near-limit | 1setOf type2 keyword |  | [PWG5100.9]
printer-state-reasons | subunit-offline | 1setOf type2 keyword |  | [PWG5100.9]
printer-state-reasons | subunit-opened | 1setOf type2 keyword |  | [PWG5100.9]
printer-state-reasons | subunit-over-temperature | 1setOf type2 keyword |  | [PWG5100.9]
printer-state-reasons | subunit-power-saver | 1setOf type2 keyword |  | [PWG5100.9]
printer-state-reasons | subunit-recoverable-failure | 1setOf type2 keyword |  | [PWG5100.9]
printer-state-reasons | subunit-recoverable-storage | 1setOf type2 keyword |  | [PWG5100.9]
printer-state-reasons | subunit-removed | 1setOf type2 keyword |  | [PWG5100.9]
printer-state-reasons | subunit-resource-added | 1setOf type2 keyword |  | [PWG5100.9]
printer-state-reasons | subunit-resource-removed | 1setOf type2 keyword |  | [PWG5100.9]
printer-state-reasons | subunit-thermistor-failure | 1setOf type2 keyword |  | [PWG5100.9]
printer-state-reasons | subunit-timing-Failure | 1setOf type2 keyword |  | [PWG5100.9]
printer-state-reasons | subunit-turned-off | 1setOf type2 keyword |  | [PWG5100.9]
printer-state-reasons | subunit-turned-on | 1setOf type2 keyword |  | [PWG5100.9]
printer-state-reasons | subunit-under-temperature | 1setOf type2 keyword |  | [PWG5100.9]
printer-state-reasons | subunit-unrecoverable-failure | 1setOf type2 keyword |  | [PWG5100.9]
printer-state-reasons | subunit-unrecoverable-storage-error | 1setOf type2 keyword |  | [PWG5100.9]
printer-state-reasons | subunit-warming-up | 1setOf type2 keyword |  | [PWG5100.9]
printer-state-reasons | trimmer-added | 1setOf type2 keyword |  | [PWG5100.9]
printer-state-reasons | trimmer-added | 1setOf type2 keyword |  | [PWG5100.9]
printer-state-reasons | trimmer-almost-empty | 1setOf type2 keyword |  | [PWG5100.9]
printer-state-reasons | trimmer-almost-empty | 1setOf type2 keyword |  | [PWG5100.9]
printer-state-reasons | trimmer-almost-full | 1setOf type2 keyword |  | [PWG5100.9]
printer-state-reasons | trimmer-almost-full | 1setOf type2 keyword |  | [PWG5100.9]
printer-state-reasons | trimmer-at-limit | 1setOf type2 keyword |  | [PWG5100.9]
printer-state-reasons | trimmer-at-limit | 1setOf type2 keyword |  | [PWG5100.9]
printer-state-reasons | trimmer-closed | 1setOf type2 keyword |  | [PWG5100.9]
printer-state-reasons | trimmer-closed | 1setOf type2 keyword |  | [PWG5100.9]
printer-state-reasons | trimmer-configuration-change | 1setOf type2 keyword |  | [PWG5100.9]
printer-state-reasons | trimmer-configuration-change | 1setOf type2 keyword |  | [PWG5100.9]
printer-state-reasons | trimmer-cover-closed | 1setOf type2 keyword |  | [PWG5100.9]
printer-state-reasons | trimmer-cover-closed | 1setOf type2 keyword |  | [PWG5100.9]
printer-state-reasons | trimmer-cover-open | 1setOf type2 keyword |  | [PWG5100.9]
printer-state-reasons | trimmer-cover-open | 1setOf type2 keyword |  | [PWG5100.9]
printer-state-reasons | trimmer-empty | 1setOf type2 keyword |  | [PWG5100.9]
printer-state-reasons | trimmer-empty | 1setOf type2 keyword |  | [PWG5100.9]
printer-state-reasons | trimmer-full | 1setOf type2 keyword |  | [PWG5100.9]
printer-state-reasons | trimmer-full | 1setOf type2 keyword |  | [PWG5100.9]
printer-state-reasons | trimmer-interlock-closed | 1setOf type2 keyword |  | [PWG5100.9]
printer-state-reasons | trimmer-interlock-closed | 1setOf type2 keyword |  | [PWG5100.9]
printer-state-reasons | trimmer-interlock-open | 1setOf type2 keyword |  | [PWG5100.9]
printer-state-reasons | trimmer-interlock-open | 1setOf type2 keyword |  | [PWG5100.9]
printer-state-reasons | trimmer-jam | 1setOf type2 keyword |  | [PWG5100.9]
printer-state-reasons | trimmer-jam | 1setOf type2 keyword |  | [PWG5100.9]
printer-state-reasons | trimmer-life-almost-over | 1setOf type2 keyword |  | [PWG5100.9]
printer-state-reasons | trimmer-life-almost-over | 1setOf type2 keyword |  | [PWG5100.9]
printer-state-reasons | trimmer-life-over | 1setOf type2 keyword |  | [PWG5100.9]
printer-state-reasons | trimmer-life-over | 1setOf type2 keyword |  | [PWG5100.9]
printer-state-reasons | trimmer-memory-exhausted | 1setOf type2 keyword |  | [PWG5100.9]
printer-state-reasons | trimmer-memory-exhausted | 1setOf type2 keyword |  | [PWG5100.9]
printer-state-reasons | trimmer-missing | 1setOf type2 keyword |  | [PWG5100.9]
printer-state-reasons | trimmer-missing | 1setOf type2 keyword |  | [PWG5100.9]
printer-state-reasons | trimmer-motor-failure | 1setOf type2 keyword |  | [PWG5100.9]
printer-state-reasons | trimmer-motor-failure | 1setOf type2 keyword |  | [PWG5100.9]
printer-state-reasons | trimmer-near-limit | 1setOf type2 keyword |  | [PWG5100.9]
printer-state-reasons | trimmer-near-limit | 1setOf type2 keyword |  | [PWG5100.9]
printer-state-reasons | trimmer-offline | 1setOf type2 keyword |  | [PWG5100.9]
printer-state-reasons | trimmer-offline | 1setOf type2 keyword |  | [PWG5100.9]
printer-state-reasons | trimmer-opened | 1setOf type2 keyword |  | [PWG5100.9]
printer-state-reasons | trimmer-opened | 1setOf type2 keyword |  | [PWG5100.9]
printer-state-reasons | trimmer-over-temperature | 1setOf type2 keyword |  | [PWG5100.9]
printer-state-reasons | trimmer-over-temperature | 1setOf type2 keyword |  | [PWG5100.9]
printer-state-reasons | trimmer-power-saver | 1setOf type2 keyword |  | [PWG5100.9]
printer-state-reasons | trimmer-power-saver | 1setOf type2 keyword |  | [PWG5100.9]
printer-state-reasons | trimmer-recoverable-failure | 1setOf type2 keyword |  | [PWG5100.9]
printer-state-reasons | trimmer-recoverable-failure | 1setOf type2 keyword |  | [PWG5100.9]
printer-state-reasons | trimmer-recoverable-storage | 1setOf type2 keyword |  | [PWG5100.9]
printer-state-reasons | trimmer-removed | 1setOf type2 keyword |  | [PWG5100.9]
printer-state-reasons | trimmer-resource-added | 1setOf type2 keyword |  | [PWG5100.9]
printer-state-reasons | trimmer-resource-removed | 1setOf type2 keyword |  | [PWG5100.9]
printer-state-reasons | trimmer-thermistor-failure | 1setOf type2 keyword |  | [PWG5100.9]
printer-state-reasons | trimmer-timing-failure | 1setOf type2 keyword |  | [PWG5100.9]
printer-state-reasons | trimmer-turned-off | 1setOf type2 keyword |  | [PWG5100.9]
printer-state-reasons | trimmer-turned-on | 1setOf type2 keyword |  | [PWG5100.9]
printer-state-reasons | trimmer-under-temperature | 1setOf type2 keyword |  | [PWG5100.9]
printer-state-reasons | trimmer-unrecoverable-failure | 1setOf type2 keyword |  | [PWG5100.9]
printer-state-reasons | trimmer-unrecoverable-storage-error | 1setOf type2 keyword |  | [PWG5100.9]
printer-state-reasons | trimmer-warming-up | 1setOf type2 keyword |  | [PWG5100.9]
printer-state-reasons | unknown | 1setOf type2 keyword |  | [PWG5100.9]
printer-state-reasons | wrapper-added | 1setOf type2 keyword |  | [PWG5100.9]
printer-state-reasons | wrapper-almost-empty | 1setOf type2 keyword |  | [PWG5100.9]
printer-state-reasons | wrapper-almost-full | 1setOf type2 keyword |  | [PWG5100.9]
printer-state-reasons | wrapper-at-limit | 1setOf type2 keyword |  | [PWG5100.9]
printer-state-reasons | wrapper-closed | 1setOf type2 keyword |  | [PWG5100.9]
printer-state-reasons | wrapper-configuration-change | 1setOf type2 keyword |  | [PWG5100.9]
printer-state-reasons | wrapper-cover-closed | 1setOf type2 keyword |  | [PWG5100.9]
printer-state-reasons | wrapper-cover-open | 1setOf type2 keyword |  | [PWG5100.9]
printer-state-reasons | wrapper-empty | 1setOf type2 keyword |  | [PWG5100.9]
printer-state-reasons | wrapper-full | 1setOf type2 keyword |  | [PWG5100.9]
printer-state-reasons | wrapper-interlock-closed | 1setOf type2 keyword |  | [PWG5100.9]
printer-state-reasons | wrapper-interlock-open | 1setOf type2 keyword |  | [PWG5100.9]
printer-state-reasons | wrapper-jam | 1setOf type2 keyword |  | [PWG5100.9]
printer-state-reasons | wrapper-life-almost-over | 1setOf type2 keyword |  | [PWG5100.9]
printer-state-reasons | wrapper-life-over | 1setOf type2 keyword |  | [PWG5100.9]
printer-state-reasons | wrapper-memory-exhausted | 1setOf type2 keyword |  | [PWG5100.9]
printer-state-reasons | wrapper-missing | 1setOf type2 keyword |  | [PWG5100.9]
printer-state-reasons | wrapper-motor-failure | 1setOf type2 keyword |  | [PWG5100.9]
printer-state-reasons | wrapper-near-limit | 1setOf type2 keyword |  | [PWG5100.9]
printer-state-reasons | wrapper-offline | 1setOf type2 keyword |  | [PWG5100.9]
printer-state-reasons | wrapper-opened | 1setOf type2 keyword |  | [PWG5100.9]
printer-state-reasons | wrapper-over-temperature | 1setOf type2 keyword |  | [PWG5100.9]
printer-state-reasons | wrapper-power-saver | 1setOf type2 keyword |  | [PWG5100.9]
printer-state-reasons | wrapper-recoverable-failure | 1setOf type2 keyword |  | [PWG5100.9]
printer-state-reasons | wrapper-recoverable-storage | 1setOf type2 keyword |  | [PWG5100.9]
printer-state-reasons | wrapper-removed | 1setOf type2 keyword |  | [PWG5100.9]
printer-state-reasons | wrapper-resource-added | 1setOf type2 keyword |  | [PWG5100.9]
printer-state-reasons | wrapper-resource-removed | 1setOf type2 keyword |  | [PWG5100.9]
printer-state-reasons | wrapper-thermistor-failure | 1setOf type2 keyword |  | [PWG5100.9]
printer-state-reasons | wrapper-timing-failure | 1setOf type2 keyword |  | [PWG5100.9]
printer-state-reasons | wrapper-turned-off | 1setOf type2 keyword |  | [PWG5100.9]
printer-state-reasons | wrapper-turned-on | 1setOf type2 keyword |  | [PWG5100.9]
printer-state-reasons | wrapper-under-temperature | 1setOf type2 keyword |  | [PWG5100.9]
printer-state-reasons | wrapper-unrecoverable-failure | 1setOf type2 keyword |  | [PWG5100.9]
printer-state-reasons | wrapper-unrecoverable-storage-error | 1setOf type2 keyword |  | [PWG5100.9]
printer-state-reasons | wrapper-warming-up | 1setOf type2 keyword |  | [PWG5100.9]
media | asme_f_28x40in | type2 keyword ¦ name(MAX) | size name | [PWG5101.1]
media | f | type2 keyword ¦ name(MAX) | size name | [PWG5101.1]
media | iso_2a0_1189x1682mm | type2 keyword ¦ name(MAX) | size name | [PWG5101.1]
media | iso_a0_841x1189mm | type2 keyword ¦ name(MAX) | size name | [PWG5101.1]
media | iso_a0x3_1189x2523mm | type2 keyword ¦ name(MAX) | size name | [PWG5101.1]
media | iso_a1_594x841mm | type2 keyword ¦ name(MAX) | size name | [PWG5101.1]
media | iso_a10_26x37mm | type2 keyword ¦ name(MAX) | size name | [PWG5101.1]
media | iso_a1x3_841x1783mm | type2 keyword ¦ name(MAX) | size name | [PWG5101.1]
media | iso_a1x4_841x2378mm | type2 keyword ¦ name(MAX) | size name | [PWG5101.1]
media | iso_a2_420x594mm | type2 keyword ¦ name(MAX) | size name | [PWG5101.1]
media | iso_a2x3_594x1261mm | type2 keyword ¦ name(MAX) | size name | [PWG5101.1]
media | iso_a2x4_594x1682mm | type2 keyword ¦ name(MAX) | size name | [PWG5101.1]
media | iso_a2x5_594x2102mm | type2 keyword ¦ name(MAX) | size name | [PWG5101.1]
media | iso_a3_297x420mm | type2 keyword ¦ name(MAX) | size name | [PWG5101.1]
media | iso_a3-extra_322x445mm | type2 keyword ¦ name(MAX) | size name | [PWG5101.1]
media | iso_a3x3_420x891mm | type2 keyword ¦ name(MAX) | size name | [PWG5101.1]
media | iso_a3x4_420x1189mm | type2 keyword ¦ name(MAX) | size name | [PWG5101.1]
media | iso_a3x5_420x1486mm | type2 keyword ¦ name(MAX) | size name | [PWG5101.1]
media | iso_a3x6_420x1783mm | type2 keyword ¦ name(MAX) | size name | [PWG5101.1]
media | iso_a3x7_420x2080mm | type2 keyword ¦ name(MAX) | size name | [PWG5101.1]
media | iso_a4_210x297mm | type2 keyword ¦ name(MAX) | size name | [PWG5101.1]
media | iso_a4-extra_235.5x322.3mm | type2 keyword ¦ name(MAX) | size name | [PWG5101.1]
media | iso_a4-tab_225x297mm | type2 keyword ¦ name(MAX) | size name | [PWG5101.1]
media | iso_a4x3_297x630mm | type2 keyword ¦ name(MAX) | size name | [PWG5101.1]
media | iso_a4x4_297x841mm | type2 keyword ¦ name(MAX) | size name | [PWG5101.1]
media | iso_a4x5_297x1051mm | type2 keyword ¦ name(MAX) | size name | [PWG5101.1]
media | iso_a4x6_297x1261mm | type2 keyword ¦ name(MAX) | size name | [PWG5101.1]
media | iso_a4x7_297x1471mm | type2 keyword ¦ name(MAX) | size name | [PWG5101.1]
media | iso_a4x8_297x1682mm | type2 keyword ¦ name(MAX) | size name | [PWG5101.1]
media | iso_a4x9_297x1892mm | type2 keyword ¦ name(MAX) | size name | [PWG5101.1]
media | iso_a5_148x210mm | type2 keyword ¦ name(MAX) | size name | [PWG5101.1]
media | iso_a5-extra_174x235mm | type2 keyword ¦ name(MAX) | size name | [PWG5101.1]
media | iso_a6_105x148mm | type2 keyword ¦ name(MAX) | size name | [PWG5101.1]
media | iso_a7_74x105mm | type2 keyword ¦ name(MAX) | size name | [PWG5101.1]
media | iso_a8_52x74mm | type2 keyword ¦ name(MAX) | size name | [PWG5101.1]
media | iso_a9_37x52mm | type2 keyword ¦ name(MAX) | size name | [PWG5101.1]
media | iso_b0_1000x1414mm | type2 keyword ¦ name(MAX) | size name | [PWG5101.1]
media | iso_b1_707x1000mm | type2 keyword ¦ name(MAX) | size name | [PWG5101.1]
media | iso_b10_31x44mm | type2 keyword ¦ name(MAX) | size name | [PWG5101.1]
media | iso_b2_500x707mm | type2 keyword ¦ name(MAX) | size name | [PWG5101.1]
media | iso_b3_353x500mm | type2 keyword ¦ name(MAX) | size name | [PWG5101.1]
media | iso_b4_250x353mm | type2 keyword ¦ name(MAX) | size name | [PWG5101.1]
media | iso_b5_176x250mm | type2 keyword ¦ name(MAX) | size name | [PWG5101.1]
media | iso_b5-extra_201x276mm | type2 keyword ¦ name(MAX) | size name | [PWG5101.1]
media | iso_b6_125x176mm | type2 keyword ¦ name(MAX) | size name | [PWG5101.1]
media | iso_b6c4_125x324mm | type2 keyword ¦ name(MAX) | size name | [PWG5101.1]
media | iso_b7_88x125mm | type2 keyword ¦ name(MAX) | size name | [PWG5101.1]
media | iso_b8_62x88mm | type2 keyword ¦ name(MAX) | size name | [PWG5101.1]
media | iso_b9_44x62mm | type2 keyword ¦ name(MAX) | size name | [PWG5101.1]
media | iso_c0_917x1297mm | type2 keyword ¦ name(MAX) | size name | [PWG5101.1]
media | iso_c1_648x917mm | type2 keyword ¦ name(MAX) | size name | [PWG5101.1]
media | iso_c10_28x40mm | type2 keyword ¦ name(MAX) | size name | [PWG5101.1]
media | iso_c2_458x648mm | type2 keyword ¦ name(MAX) | size name | [PWG5101.1]
media | iso_c3_324x458mm | type2 keyword ¦ name(MAX) | size name | [PWG5101.1]
media | iso_c4_229x324mm | type2 keyword ¦ name(MAX) | size name | [PWG5101.1]
media | iso_c5_162x229mm | type2 keyword ¦ name(MAX) | size name | [PWG5101.1]
media | iso_c6_114x162mm | type2 keyword ¦ name(MAX) | size name | [PWG5101.1]
media | iso_c6c5_114x229mm | type2 keyword ¦ name(MAX) | size name | [PWG5101.1]
media | iso_c7_81x114mm | type2 keyword ¦ name(MAX) | size name | [PWG5101.1]
media | iso_c7c6_81x162mm | type2 keyword ¦ name(MAX) | size name | [PWG5101.1]
media | iso_c8_57x81mm | type2 keyword ¦ name(MAX) | size name | [PWG5101.1]
media | iso_c9_40x57mm | type2 keyword ¦ name(MAX) | size name | [PWG5101.1]
media | iso_dl_110x220mm | type2 keyword ¦ name(MAX) | size name | [PWG5101.1]
media | iso_ra0_860x1220mm | type2 keyword ¦ name(MAX) | size name | [PWG5101.1]
media | iso_ra1_610x860mm | type2 keyword ¦ name(MAX) | size name | [PWG5101.1]
media | iso_ra2_430x610mm | type2 keyword ¦ name(MAX) | size name | [PWG5101.1]
media | iso_ra3_305x430mm | type2 keyword ¦ name(MAX) | size name | [PWG5101.1]
media | iso_ra4_215x305mm | type2 keyword ¦ name(MAX) | size name | [PWG5101.1]
media | iso_sra0_900x1280mm | type2 keyword ¦ name(MAX) | size name | [PWG5101.1]
media | iso_sra1_640x900mm | type2 keyword ¦ name(MAX) | size name | [PWG5101.1]
media | iso_sra2_450x640mm | type2 keyword ¦ name(MAX) | size name | [PWG5101.1]
media | iso_sra3_320x450mm | type2 keyword ¦ name(MAX) | size name | [PWG5101.1]
media | iso_sra4_225x320mm | type2 keyword ¦ name(MAX) | size name | [PWG5101.1]
media | jis_b0_1030x1456mm | type2 keyword ¦ name(MAX) | size name | [PWG5101.1]
media | jis_b1_728x1030mm | type2 keyword ¦ name(MAX) | size name | [PWG5101.1]
media | jis_b10_32x45mm | type2 keyword ¦ name(MAX) | size name | [PWG5101.1]
media | jis_b2_515x728mm | type2 keyword ¦ name(MAX) | size name | [PWG5101.1]
media | jis_b3_364x515mm | type2 keyword ¦ name(MAX) | size name | [PWG5101.1]
media | jis_b4_257x364mm | type2 keyword ¦ name(MAX) | size name | [PWG5101.1]
media | jis_b5_182x257mm | type2 keyword ¦ name(MAX) | size name | [PWG5101.1]
media | jis_b6_128x182mm | type2 keyword ¦ name(MAX) | size name | [PWG5101.1]
media | jis_b7_91x128mm | type2 keyword ¦ name(MAX) | size name | [PWG5101.1]
media | jis_b8_64x91mm | type2 keyword ¦ name(MAX) | size name | [PWG5101.1]
media | jis_b9_45x64mm | type2 keyword ¦ name(MAX) | size name | [PWG5101.1]
media | jis_exec_216x330mm | type2 keyword ¦ name(MAX) | size name | [PWG5101.1]
media | jpn_chou2_111.1x146mm | type2 keyword ¦ name(MAX) | size name | [PWG5101.1]
media | jpn_chou3_120x235mm | type2 keyword ¦ name(MAX) | size name | [PWG5101.1]
media | jpn_chou4_90x205mm | type2 keyword ¦ name(MAX) | size name | [PWG5101.1]
media | jpn_hagaki_100x148mm | type2 keyword ¦ name(MAX) | size name | [PWG5101.1]
media | jpn_kahu_240x322.1mm | type2 keyword ¦ name(MAX) | size name | [PWG5101.1]
media | jpn_kaku2_240x332mm | type2 keyword ¦ name(MAX) | size name | [PWG5101.1]
media | jpn_kaku3_216x277mm | type2 keyword ¦ name(MAX) | size name | [PWG5101.1]
media | jpn_kaku4_197x267mm | type2 keyword ¦ name(MAX) | size name | [PWG5101.1]
media | jpn_kaku5_190x240mm | type2 keyword ¦ name(MAX) | size name | [PWG5101.1]
media | jpn_kaku7_142x205mm | type2 keyword ¦ name(MAX) | size name | [PWG5101.1]
media | jpn_kaku8_119x197mm | type2 keyword ¦ name(MAX) | size name | [PWG5101.1]
media | jpn_oufuku_148x200mm | type2 keyword ¦ name(MAX) | size name | [PWG5101.1]
media | jpn_you4_105x235mm | type2 keyword ¦ name(MAX) | size name | [PWG5101.1]
media | na_10x11_10x11in | type2 keyword ¦ name(MAX) | size name | [PWG5101.1]
media | na_10x13_10x13in | type2 keyword ¦ name(MAX) | size name | [PWG5101.1]
media | na_10x14_10x14in | type2 keyword ¦ name(MAX) | size name | [PWG5101.1]
media | na_10x15_10x15in | type2 keyword ¦ name(MAX) | size name | [PWG5101.1]
media | na_11x12_11x12in | type2 keyword ¦ name(MAX) | size name | [PWG5101.1]
media | na_11x15_11x15in | type2 keyword ¦ name(MAX) | size name | [PWG5101.1]
media | na_12x19_12x19in | type2 keyword ¦ name(MAX) | size name | [PWG5101.1]
media | na_5x7_5x7in | type2 keyword ¦ name(MAX) | size name | [PWG5101.1]
media | na_6x9_6x9in | type2 keyword ¦ name(MAX) | size name | [PWG5101.1]
media | na_7x9_7x9in | type2 keyword ¦ name(MAX) | size name | [PWG5101.1]
media | na_9x11_9x11in | type2 keyword ¦ name(MAX) | size name | [PWG5101.1]
media | na_a2_4.375x5.75in | type2 keyword ¦ name(MAX) | size name | [PWG5101.1]
media | na_arch-a_9x12in | type2 keyword ¦ name(MAX) | size name | [PWG5101.1]
media | na_arch-b_12x18in | type2 keyword ¦ name(MAX) | size name | [PWG5101.1]
media | na_arch-c_18x24in | type2 keyword ¦ name(MAX) | size name | [PWG5101.1]
media | na_arch-d_24x36in | type2 keyword ¦ name(MAX) | size name | [PWG5101.1]
media | na_arch-e_36x48in | type2 keyword ¦ name(MAX) | size name | [PWG5101.1]
media | na_b-plus_12x19.17in | type2 keyword ¦ name(MAX) | size name | [PWG5101.1]
media | na_c_17x22in | type2 keyword ¦ name(MAX) | size name | [PWG5101.1]
media | na_c5_6.5x9.5in | type2 keyword ¦ name(MAX) | size name | [PWG5101.1]
media | na_d_22x34in | type2 keyword ¦ name(MAX) | size name | [PWG5101.1]
media | na_e_34x44in | type2 keyword ¦ name(MAX) | size name | [PWG5101.1]
media | na_edp_11x14in | type2 keyword ¦ name(MAX) | size name | [PWG5101.1]
media | na_eur-edp_12x14in | type2 keyword ¦ name(MAX) | size name | [PWG5101.1]
media | na_executive_7.25x10.5in | type2 keyword ¦ name(MAX) | size name | [PWG5101.1]
media | na_f_44x68in | type2 keyword ¦ name(MAX) | size name | [PWG5101.1]
media | na_fanfold-eur_8.5x12in | type2 keyword ¦ name(MAX) | size name | [PWG5101.1]
media | na_fanfold-us_11x14.875in | type2 keyword ¦ name(MAX) | size name | [PWG5101.1]
media | na_foolscap_8.5x13in | type2 keyword ¦ name(MAX) | size name | [PWG5101.1]
media | na_govt-legal_8x13in | type2 keyword ¦ name(MAX) | size name | [PWG5101.1]
media | na_govt-letter_8x10in | type2 keyword ¦ name(MAX) | size name | [PWG5101.1]
media | na_index-3x5_3x5in | type2 keyword ¦ name(MAX) | size name | [PWG5101.1]
media | na_index-4x6_4x6in | type2 keyword ¦ name(MAX) | size name | [PWG5101.1]
media | na_index-4x6-ext_6x8in | type2 keyword ¦ name(MAX) | size name | [PWG5101.1]
media | na_index-5x8_5x8in | type2 keyword ¦ name(MAX) | size name | [PWG5101.1]
media | na_invoice_5.5x8.5in | type2 keyword ¦ name(MAX) | size name | [PWG5101.1]
media | na_ledger_11x17in | type2 keyword ¦ name(MAX) | size name | [PWG5101.1]
media | na_legal_8.5x14in | type2 keyword ¦ name(MAX) | size name | [PWG5101.1]
media | na_legal-extra_9.5x15in | type2 keyword ¦ name(MAX) | size name | [PWG5101.1]
media | na_letter_8.5x11in | type2 keyword ¦ name(MAX) | size name | [PWG5101.1]
media | na_letter-extra_9.5x12in | type2 keyword ¦ name(MAX) | size name | [PWG5101.1]
media | na_letter-plus_8.5x12.69in | type2 keyword ¦ name(MAX) | size name | [PWG5101.1]
media | na_monarch_3.875x7.5in | type2 keyword ¦ name(MAX) | size name | [PWG5101.1]
media | na_number-10_4.125x9.5in | type2 keyword ¦ name(MAX) | size name | [PWG5101.1]
media | na_number-11_4.5x10.375in | type2 keyword ¦ name(MAX) | size name | [PWG5101.1]
media | na_number-12_4.75x11in | type2 keyword ¦ name(MAX) | size name | [PWG5101.1]
media | na_number-14_5x11.5in | type2 keyword ¦ name(MAX) | size name | [PWG5101.1]
media | na_number-9_3.875x8.875in | type2 keyword ¦ name(MAX) | size name | [PWG5101.1]
media | na_oficio_8.5x13.4in | type2 keyword ¦ name(MAX) | size name | [PWG5101.1]
media | na_personal_3.625x6.5in | type2 keyword ¦ name(MAX) | size name | [PWG5101.1]
media | na_quarto_8.5x10.83in | type2 keyword ¦ name(MAX) | size name | [PWG5101.1]
media | na_super-a_8.94x14in | type2 keyword ¦ name(MAX) | size name | [PWG5101.1]
media | na_super-b_13x19in | type2 keyword ¦ name(MAX) | size name | [PWG5101.1]
media | na_wide-format_30x42in | type2 keyword ¦ name(MAX) | size name | [PWG5101.1]
media | oe_photo-l_3.5x5in | type2 keyword ¦ name(MAX) | size name | [PWG5101.1]
media | om_dai-pa-kai_275x395mm | type2 keyword ¦ name(MAX) | size name | [PWG5101.1]
media | om_folio_210x330mm | type2 keyword ¦ name(MAX) | size name | [PWG5101.1]
media | om_folio-sp_215x315mm | type2 keyword ¦ name(MAX) | size name | [PWG5101.1]
media | om_invite_220x220mm | type2 keyword ¦ name(MAX) | size name | [PWG5101.1]
media | om_italian_110x230mm | type2 keyword ¦ name(MAX) | size name | [PWG5101.1]
media | om_juuro-ku-kai_198x275mm | type2 keyword ¦ name(MAX) | size name | [PWG5101.1]
media | om_large-photo_200x300 | type2 keyword ¦ name(MAX) | size name | [PWG5101.1]
media | om_medium-photo_130x180mm | type2 keyword ¦ name(MAX) | size name | [PWG5101.1]
media | om_pa-kai_267x389mm | type2 keyword ¦ name(MAX) | size name | [PWG5101.1]
media | om_postfix_114x229mm | type2 keyword ¦ name(MAX) | size name | [PWG5101.1]
media | om_small-photo_100x150mm | type2 keyword ¦ name(MAX) | size name | [PWG5101.1]
media | om_wide-photo_100x200mm | type2 keyword ¦ name(MAX) | size name | [PWG5101.1]
media | prc_1_102x165mm | type2 keyword ¦ name(MAX) | size name | [PWG5101.1]
media | prc_10_324x458mm | type2 keyword ¦ name(MAX) | size name | [PWG5101.1]
media | prc_16k_146x215mm | type2 keyword ¦ name(MAX) | size name | [PWG5101.1]
media | prc_2_102x176mm | type2 keyword ¦ name(MAX) | size name | [PWG5101.1]
media | prc_3_125x176mm | type2 keyword ¦ name(MAX) | size name | [PWG5101.1]
media | prc_32k_97x151mm | type2 keyword ¦ name(MAX) | size name | [PWG5101.1]
media | prc_4_110x208mm | type2 keyword ¦ name(MAX) | size name | [PWG5101.1]
media | prc_5_110x220mm | type2 keyword ¦ name(MAX) | size name | [PWG5101.1]
media | prc_6_120x320mm | type2 keyword ¦ name(MAX) | size name | [PWG5101.1]
media | prc_7_160x230mm | type2 keyword ¦ name(MAX) | size name | [PWG5101.1]
media | prc_8_120x309mm | type2 keyword ¦ name(MAX) | size name | [PWG5101.1]
media | roc_16k_7.75x10.75in | type2 keyword ¦ name(MAX) | size name | [PWG5101.1]
media | roc_8k_10.75x15.5in | type2 keyword ¦ name(MAX) | size name | [PWG5101.1]
media | super-b | type2 keyword ¦ name(MAX) | size name | [PWG5101.1]
media | tabloid | type2 keyword ¦ name(MAX) | size name | [PWG5101.1]
media-color | black | type2 keyword ¦ name(MAX) |  | [PWG5101.1]
media-color | brown | type2 keyword ¦ name(MAX) |  | [PWG5101.1]
media-color | clear-black | type2 keyword ¦ name(MAX) |  | [PWG5101.1]
media-color | clear-blue | type2 keyword ¦ name(MAX) |  | [PWG5101.1]
media-color | clear-brown | type2 keyword ¦ name(MAX) |  | [PWG5101.1]
media-color | clear-buff | type2 keyword ¦ name(MAX) |  | [PWG5101.1]
media-color | clear-cyan | type2 keyword ¦ name(MAX) |  | [PWG5101.1]
media-color | clear-gold | type2 keyword ¦ name(MAX) |  | [PWG5101.1]
media-color | clear-goldenrod | type2 keyword ¦ name(MAX) |  | [PWG5101.1]
media-color | clear-gray | type2 keyword ¦ name(MAX) |  | [PWG5101.1]
media-color | clear-green | type2 keyword ¦ name(MAX) |  | [PWG5101.1]
media-color | clear-ivory | type2 keyword ¦ name(MAX) |  | [PWG5101.1]
media-color | clear-magenta | type2 keyword ¦ name(MAX) |  | [PWG5101.1]
media-color | clear-multi-color | type2 keyword ¦ name(MAX) |  | [PWG5101.1]
media-color | clear-mustard | type2 keyword ¦ name(MAX) |  | [PWG5101.1]
media-color | clear-orange | type2 keyword ¦ name(MAX) |  | [PWG5101.1]
media-color | clear-pink | type2 keyword ¦ name(MAX) |  | [PWG5101.1]
media-color | clear-red | type2 keyword ¦ name(MAX) |  | [PWG5101.1]
media-color | clear-silver | type2 keyword ¦ name(MAX) |  | [PWG5101.1]
media-color | clear-turquoise | type2 keyword ¦ name(MAX) |  | [PWG5101.1]
media-color | clear-violet | type2 keyword ¦ name(MAX) |  | [PWG5101.1]
media-color | clear-white | type2 keyword ¦ name(MAX) |  | [PWG5101.1]
media-color | clear-yellow | type2 keyword ¦ name(MAX) |  | [PWG5101.1]
media-color | cyan | type2 keyword ¦ name(MAX) |  | [PWG5101.1]
media-color | dark-blue | type2 keyword ¦ name(MAX) |  | [PWG5101.1]
media-color | dark-brown | type2 keyword ¦ name(MAX) |  | [PWG5101.1]
media-color | dark-buff | type2 keyword ¦ name(MAX) |  | [PWG5101.1]
media-color | dark-cyan | type2 keyword ¦ name(MAX) |  | [PWG5101.1]
media-color | dark-gold | type2 keyword ¦ name(MAX) |  | [PWG5101.1]
media-color | dark-goldenrod | type2 keyword ¦ name(MAX) |  | [PWG5101.1]
media-color | dark-gray | type2 keyword ¦ name(MAX) |  | [PWG5101.1]
media-color | dark-green | type2 keyword ¦ name(MAX) |  | [PWG5101.1]
media-color | dark-ivory | type2 keyword ¦ name(MAX) |  | [PWG5101.1]
media-color | dark-magenta | type2 keyword ¦ name(MAX) |  | [PWG5101.1]
media-color | dark-mustard | type2 keyword ¦ name(MAX) |  | [PWG5101.1]
media-color | dark-orange | type2 keyword ¦ name(MAX) |  | [PWG5101.1]
media-color | dark-pink | type2 keyword ¦ name(MAX) |  | [PWG5101.1]
media-color | dark-red | type2 keyword ¦ name(MAX) |  | [PWG5101.1]
media-color | dark-silver | type2 keyword ¦ name(MAX) |  | [PWG5101.1]
media-color | dark-turquoise | type2 keyword ¦ name(MAX) |  | [PWG5101.1]
media-color | dark-violet | type2 keyword ¦ name(MAX) |  | [PWG5101.1]
media-color | dark-yellow | type2 keyword ¦ name(MAX) |  | [PWG5101.1]
media-color | gold | type2 keyword ¦ name(MAX) |  | [PWG5101.1]
media-color | light-black | type2 keyword ¦ name(MAX) |  | [PWG5101.1]
media-color | light-blue | type2 keyword ¦ name(MAX) |  | [PWG5101.1]
media-color | light-brown | type2 keyword ¦ name(MAX) |  | [PWG5101.1]
media-color | light-buff | type2 keyword ¦ name(MAX) |  | [PWG5101.1]
media-color | light-cyan | type2 keyword ¦ name(MAX) |  | [PWG5101.1]
media-color | light-gold | type2 keyword ¦ name(MAX) |  | [PWG5101.1]
media-color | light-goldenrod | type2 keyword ¦ name(MAX) |  | [PWG5101.1]
media-color | light-gray | type2 keyword ¦ name(MAX) |  | [PWG5101.1]
media-color | light-green | type2 keyword ¦ name(MAX) |  | [PWG5101.1]
media-color | light-ivory | type2 keyword ¦ name(MAX) |  | [PWG5101.1]
media-color | light-magenta | type2 keyword ¦ name(MAX) |  | [PWG5101.1]
media-color | light-mustard | type2 keyword ¦ name(MAX) |  | [PWG5101.1]
media-color | light-orange | type2 keyword ¦ name(MAX) |  | [PWG5101.1]
media-color | light-pink | type2 keyword ¦ name(MAX) |  | [PWG5101.1]
media-color | light-red | type2 keyword ¦ name(MAX) |  | [PWG5101.1]
media-color | light-silver | type2 keyword ¦ name(MAX) |  | [PWG5101.1]
media-color | light-turquoise | type2 keyword ¦ name(MAX) |  | [PWG5101.1]
media-color | light-violet | type2 keyword ¦ name(MAX) |  | [PWG5101.1]
media-color | light-yellow | type2 keyword ¦ name(MAX) |  | [PWG5101.1]
media-color | magenta | type2 keyword ¦ name(MAX) |  | [PWG5101.1]
media-color | multi-color | type2 keyword ¦ name(MAX) |  | [PWG5101.1]
media-color | mustard | type2 keyword ¦ name(MAX) |  | [PWG5101.1]
media-color | silver | type2 keyword ¦ name(MAX) |  | [PWG5101.1]
media-color | turquoise | type2 keyword ¦ name(MAX) |  | [PWG5101.1]
media-color | violet | type2 keyword ¦ name(MAX) |  | [PWG5101.1]
media-type | auto | type2 keyword ¦ name(MAX) |  | [PWG5101.1]
media-type | back-print-film | type2 keyword ¦ name(MAX) |  | [PWG5101.1]
media-type | disc-glossy | type2 keyword ¦ name(MAX) |  | [PWG5101.1]
media-type | disc-high-gloss | type2 keyword ¦ name(MAX) |  | [PWG5101.1]
media-type | disc-matte | type2 keyword ¦ name(MAX) |  | [PWG5101.1]
media-type | disc-satin | type2 keyword ¦ name(MAX) |  | [PWG5101.1]
media-type | disc-semi-gloss | type2 keyword ¦ name(MAX) |  | [PWG5101.1]
media-type | envelope-archival | type2 keyword ¦ name(MAX) |  | [PWG5101.1]
media-type | envelope-bond | type2 keyword ¦ name(MAX) |  | [PWG5101.1]
media-type | envelope-coated | type2 keyword ¦ name(MAX) |  | [PWG5101.1]
media-type | envelope-cotton | type2 keyword ¦ name(MAX) |  | [PWG5101.1]
media-type | envelope-fine | type2 keyword ¦ name(MAX) |  | [PWG5101.1]
media-type | envelope-heavyweight | type2 keyword ¦ name(MAX) |  | [PWG5101.1]
media-type | envelope-inkjet | type2 keyword ¦ name(MAX) |  | [PWG5101.1]
media-type | envelope-lightweight | type2 keyword ¦ name(MAX) |  | [PWG5101.1]
media-type | envelope-preprinted | type2 keyword ¦ name(MAX) |  | [PWG5101.1]
media-type | fabric | type2 keyword ¦ name(MAX) |  | [PWG5101.1]
media-type | fabric-archival | type2 keyword ¦ name(MAX) |  | [PWG5101.1]
media-type | fabric-glossy | type2 keyword ¦ name(MAX) |  | [PWG5101.1]
media-type | fabric-high-gloss | type2 keyword ¦ name(MAX) |  | [PWG5101.1]
media-type | fabric-matte | type2 keyword ¦ name(MAX) |  | [PWG5101.1]
media-type | fabric-semi-gloss | type2 keyword ¦ name(MAX) |  | [PWG5101.1]
media-type | fabric-waterproof | type2 keyword ¦ name(MAX) |  | [PWG5101.1]
media-type | glass | type2 keyword ¦ name(MAX) |  | [PWG5101.1]
media-type | glass-colored | type2 keyword ¦ name(MAX) |  | [PWG5101.1]
media-type | glass-opaque | type2 keyword ¦ name(MAX) |  | [PWG5101.1]
media-type | glass-surfaced | type2 keyword ¦ name(MAX) |  | [PWG5101.1]
media-type | glass-textured | type2 keyword ¦ name(MAX) |  | [PWG5101.1]
media-type | labels-colored | type2 keyword ¦ name(MAX) |  | [PWG5101.1]
media-type | labels-glossy | type2 keyword ¦ name(MAX) |  | [PWG5101.1]
media-type | labels-high-gloss | type2 keyword ¦ name(MAX) |  | [PWG5101.1]
media-type | labels-inkjet | type2 keyword ¦ name(MAX) |  | [PWG5101.1]
media-type | labels-matte | type2 keyword ¦ name(MAX) |  | [PWG5101.1]
media-type | labels-permanent | type2 keyword ¦ name(MAX) |  | [PWG5101.1]
media-type | labels-satin | type2 keyword ¦ name(MAX) |  | [PWG5101.1]
media-type | labels-security | type2 keyword ¦ name(MAX) |  | [PWG5101.1]
media-type | labels-semi-gloss | type2 keyword ¦ name(MAX) |  | [PWG5101.1]
media-type | metal | type2 keyword ¦ name(MAX) |  | [PWG5101.1]
media-type | metal-glossy | type2 keyword ¦ name(MAX) |  | [PWG5101.1]
media-type | metal-high-gloss | type2 keyword ¦ name(MAX) |  | [PWG5101.1]
media-type | metal-matte | type2 keyword ¦ name(MAX) |  | [PWG5101.1]
media-type | metal-satin | type2 keyword ¦ name(MAX) |  | [PWG5101.1]
media-type | metal-semi-gloss | type2 keyword ¦ name(MAX) |  | [PWG5101.1]
media-type | photographic-archival | type2 keyword ¦ name(MAX) |  | [PWG5101.1]
media-type | photographic-film | type2 keyword ¦ name(MAX) |  | [PWG5101.1]
media-type | photographic-glossy | type2 keyword ¦ name(MAX) |  | [PWG5101.1]
media-type | photographic-high-gloss | type2 keyword ¦ name(MAX) |  | [PWG5101.1]
media-type | photographic-matte | type2 keyword ¦ name(MAX) |  | [PWG5101.1]
media-type | photographic-satin | type2 keyword ¦ name(MAX) |  | [PWG5101.1]
media-type | photographic-semi-gloss | type2 keyword ¦ name(MAX) |  | [PWG5101.1]
media-type | plastic | type2 keyword ¦ name(MAX) |  | [PWG5101.1]
media-type | plastic-archival | type2 keyword ¦ name(MAX) |  | [PWG5101.1]
media-type | plastic-colored | type2 keyword ¦ name(MAX) |  | [PWG5101.1]
media-type | plastic-glossy | type2 keyword ¦ name(MAX) |  | [PWG5101.1]
media-type | plastic-high-gloss | type2 keyword ¦ name(MAX) |  | [PWG5101.1]
media-type | plastic-matte | type2 keyword ¦ name(MAX) |  | [PWG5101.1]
media-type | plastic-satin | type2 keyword ¦ name(MAX) |  | [PWG5101.1]
media-type | plastic-semi-gloss | type2 keyword ¦ name(MAX) |  | [PWG5101.1]
media-type | roll | type2 keyword ¦ name(MAX) |  | [PWG5101.1]
media-type | self-adhesive-film | type2 keyword ¦ name(MAX) |  | [PWG5101.1]
media-type | stationery-archival | type2 keyword ¦ name(MAX) |  | [PWG5101.1]
media-type | stationery-coated | type2 keyword ¦ name(MAX) |  | [PWG5101.1]
media-type | stationery-cotton | type2 keyword ¦ name(MAX) |  | [PWG5101.1]
media-type | stationery-fine | type2 keyword ¦ name(MAX) |  | [PWG5101.1]
media-type | stationery-heavyweight | type2 keyword ¦ name(MAX) |  | [PWG5101.1]
media-type | stationery-heavyweight-coated | type2 keyword ¦ name(MAX) |  | [PWG5101.1]
media-type | stationery-inkjet | type2 keyword ¦ name(MAX) |  | [PWG5101.1]
media-type | stationery-letterhead | type2 keyword ¦ name(MAX) |  | [PWG5101.1]
media-type | stationery-lightweight | type2 keyword ¦ name(MAX) |  | [PWG5101.1]
media-type | stationery-preprinted | type2 keyword ¦ name(MAX) |  | [PWG5101.1]
media-type | stationery-prepunched | type2 keyword ¦ name(MAX) |  | [PWG5101.1]
media-type | transfer | type2 keyword ¦ name(MAX) |  | [PWG5101.1]
pwg-raster-document-sheet-back | flipped | type2 keyword |  | [PWG5102.4]
pwg-raster-document-sheet-back | manual-tumble | type2 keyword |  | [PWG5102.4]
pwg-raster-document-sheet-back | normal | type2 keyword |  | [PWG5102.4]
pwg-raster-document-sheet-back | rotated | type2 keyword |  | [PWG5102.4]
pwg-raster-document-sheet-back |  | type2 keyword |  | [PWG5102.4]
pwg-raster-document-type-supported | adobe-rgb_16 | 1setOf type2 keyword |  | [PWG5102.4]
pwg-raster-document-type-supported | adobe-rgb_8 | 1setOf type2 keyword |  | [PWG5102.4]
pwg-raster-document-type-supported | black_1 | 1setOf type2 keyword |  | [PWG5102.4]
pwg-raster-document-type-supported | black_16 | 1setOf type2 keyword |  | [PWG5102.4]
pwg-raster-document-type-supported | black_8 | 1setOf type2 keyword |  | [PWG5102.4]
pwg-raster-document-type-supported | cmyk_16 | 1setOf type2 keyword |  | [PWG5102.4]
pwg-raster-document-type-supported | cmyk_8 | 1setOf type2 keyword |  | [PWG5102.4]
pwg-raster-document-type-supported | device1_16 | 1setOf type2 keyword |  | [PWG5102.4]
pwg-raster-document-type-supported | device1_8 | 1setOf type2 keyword |  | [PWG5102.4]
pwg-raster-document-type-supported | device10_16 | 1setOf type2 keyword |  | [PWG5102.4]
pwg-raster-document-type-supported | device10_8 | 1setOf type2 keyword |  | [PWG5102.4]
pwg-raster-document-type-supported | device11_16 | 1setOf type2 keyword |  | [PWG5102.4]
pwg-raster-document-type-supported | device11_8 | 1setOf type2 keyword |  | [PWG5102.4]
pwg-raster-document-type-supported | device12_16 | 1setOf type2 keyword |  | [PWG5102.4]
pwg-raster-document-type-supported | device12_8 | 1setOf type2 keyword |  | [PWG5102.4]
pwg-raster-document-type-supported | device13_16 | 1setOf type2 keyword |  | [PWG5102.4]
pwg-raster-document-type-supported | device13_8 | 1setOf type2 keyword |  | [PWG5102.4]
pwg-raster-document-type-supported | device14_16 | 1setOf type2 keyword |  | [PWG5102.4]
pwg-raster-document-type-supported | device14_8 | 1setOf type2 keyword |  | [PWG5102.4]
pwg-raster-document-type-supported | device15_16 | 1setOf type2 keyword |  | [PWG5102.4]
pwg-raster-document-type-supported | device15_8 | 1setOf type2 keyword |  | [PWG5102.4]
pwg-raster-document-type-supported | device2_16 | 1setOf type2 keyword |  | [PWG5102.4]
pwg-raster-document-type-supported | device2_8 | 1setOf type2 keyword |  | [PWG5102.4]
pwg-raster-document-type-supported | device3_16 | 1setOf type2 keyword |  | [PWG5102.4]
pwg-raster-document-type-supported | device3_8 | 1setOf type2 keyword |  | [PWG5102.4]
pwg-raster-document-type-supported | device4_16 | 1setOf type2 keyword |  | [PWG5102.4]
pwg-raster-document-type-supported | device4_8 | 1setOf type2 keyword |  | [PWG5102.4]
pwg-raster-document-type-supported | device5_16 | 1setOf type2 keyword |  | [PWG5102.4]
pwg-raster-document-type-supported | device5_8 | 1setOf type2 keyword |  | [PWG5102.4]
pwg-raster-document-type-supported | device6_16 | 1setOf type2 keyword |  | [PWG5102.4]
pwg-raster-document-type-supported | device6_8 | 1setOf type2 keyword |  | [PWG5102.4]
pwg-raster-document-type-supported | device7_16 | 1setOf type2 keyword |  | [PWG5102.4]
pwg-raster-document-type-supported | device7_8 | 1setOf type2 keyword |  | [PWG5102.4]
pwg-raster-document-type-supported | device8_16 | 1setOf type2 keyword |  | [PWG5102.4]
pwg-raster-document-type-supported | device8_8 | 1setOf type2 keyword |  | [PWG5102.4]
pwg-raster-document-type-supported | device9_16 | 1setOf type2 keyword |  | [PWG5102.4]
pwg-raster-document-type-supported | device9_8 | 1setOf type2 keyword |  | [PWG5102.4]
pwg-raster-document-type-supported | rgb_16 | 1setOf type2 keyword |  | [PWG5102.4]
pwg-raster-document-type-supported | rgb_8 | 1setOf type2 keyword |  | [PWG5102.4]
pwg-raster-document-type-supported | sgray_1 | 1setOf type2 keyword |  | [PWG5102.4]
pwg-raster-document-type-supported | sgray_16 | 1setOf type2 keyword |  | [PWG5102.4]
pwg-raster-document-type-supported | sgray_8 | 1setOf type2 keyword |  | [PWG5102.4]
pwg-raster-document-type-supported | srgb_16 | 1setOf type2 keyword |  | [PWG5102.4]
pwg-raster-document-type-supported | srgb_8 | 1setOf type2 keyword |  | [PWG5102.4]
pwg-raster-document-type-supported |  | 1setOf type2 keyword |  | [PWG5102.4]
compression | compress | type2 keyword |  | [RFC2911]
compression | deflate | 1setOf type2 keyword |  | [RFC2911]
compression | gzip | type2 keyword |  | [RFC2911]
compression | none | type2 keyword |  | [RFC2911]
compression |  | type2 keyword |  | [RFC2911]
compression-supported | <Any "compression" keyword value> | 1setOf type2 keyword |  | [RFC2911]
compression-supported |  | 1setOf type2 keyword |  | [RFC2911]
ipp-versions-supported | 1 | 1setOf type2 keyword |  | [RFC2911]
ipp-versions-supported | 1.1 | 1setOf type2 keyword |  | [RFC2911]
ipp-versions-supported |  | 1setOf type2 keyword |  | [RFC2911]
job-hold-until | day-time | (type2 keyword ¦ name(MAX)) |  | [RFC2911]
job-hold-until | evening | (type2 keyword ¦ name(MAX)) |  | [RFC2911]
job-hold-until | indefinite | (type2 keyword ¦ name(MAX)) |  | [RFC2911]
job-hold-until | night | (type2 keyword ¦ name(MAX)) |  | [RFC2911]
job-hold-until | no-hold | (type2 keyword ¦ name(MAX)) |  | [RFC2911]
job-hold-until | second-shift | (type2 keyword ¦ name(MAX)) |  | [RFC2911]
job-hold-until | third-shift | (type2 keyword ¦ name(MAX)) |  | [RFC2911]
job-hold-until | weekend | (type2 keyword ¦ name(MAX)) |  | [RFC2911]
job-hold-until |  | type2 keyword ¦ name(MAX) |  | [RFC2911]
job-hold-until-default | <Any "job-hold-until" keyword value> | type2 keyword ¦ name(MAX) |  | [RFC2911]
job-hold-until-default |  | type2 keyword ¦ name(MAX) |  | [RFC2911]
job-hold-until-supported | <Any "job-hold-until" keyword value> | 1setOf (type2 keyword ¦ name(MAX)) |  | [RFC2911]
job-hold-until-supported |  | 1setOf (type2 keyword ¦ name(MAX)) |  | [RFC2911]
job-sheets | none | (type2 keyword ¦ name(MAX)) |  | [RFC2911]
job-sheets | standard | (type2 keyword ¦ name(MAX)) |  | [RFC2911]
job-sheets |  | type2 keyword ¦ name(MAX) |  | [RFC2911]
job-sheets-default | <Any "job-sheets" keyword value> | type2 keyword ¦ name(MAX) |  | [RFC2911]
job-sheets-default |  | type2 keyword ¦ name(MAX) |  | [RFC2911]
job-sheets-supported | <Any "job-sheets" keyword value> | 1setOf (type2 keyword ¦ name(MAX)) |  | [RFC2911]
job-sheets-supported |  | 1setOf (type2 keyword ¦ name(MAX)) |  | [RFC2911]
job-state-reasons | aborted-by-system | 1setOf type2 keyword |  | [RFC2911]
job-state-reasons | compression-error | 1setOf type2 keyword |  | [RFC2911]
job-state-reasons | document-access-error | 1setOf type2 keyword |  | [RFC2911]
job-state-reasons | document-format-error | 1setOf type2 keyword |  | [RFC2911]
job-state-reasons | job-canceled-at-device | 1setOf type2 keyword |  | [RFC2911]
job-state-reasons | job-canceled-by-operator | 1setOf type2 keyword |  | [RFC2911]
job-state-reasons | job-canceled-by-user | 1setOf type2 keyword |  | [RFC2911]
job-state-reasons | job-completed-successfully | 1setOf type2 keyword |  | [RFC2911]
job-state-reasons | job-completed-with-errors | 1setOf type2 keyword |  | [RFC2911]
job-state-reasons | job-completed-with-warnings | 1setOf type2 keyword |  | [RFC2911]
job-state-reasons | job-data-insufficient | 1setOf type2 keyword |  | [RFC2911]
job-state-reasons | job-hold-until-specified | 1setOf type2 keyword |  | [RFC2911]
job-state-reasons | job-incoming | 1setOf type2 keyword |  | [RFC2911]
job-state-reasons | job-interpreting | 1setOf type2 keyword |  | [RFC2911]
job-state-reasons | job-outgoing | 1setOf type2 keyword |  | [RFC2911]
job-state-reasons | job-printing | 1setOf type2 keyword |  | [RFC2911]
job-state-reasons | job-queued | 1setOf type2 keyword |  | [RFC2911]
job-state-reasons | job-queued-for-marker | 1setOf type2 keyword |  | [RFC2911]
job-state-reasons | job-restartable | 1setOf type2 keyword |  | [RFC2911]
job-state-reasons | job-transforming | 1setOf type2 keyword |  | [RFC2911]
job-state-reasons | none | 1setOf type2 keyword |  | [RFC2911]
job-state-reasons | printer-stopped | 1setOf type2 keyword |  | [RFC2911]
job-state-reasons | printer-stopped-partly | 1setOf type2 keyword |  | [RFC2911]
job-state-reasons | processing-to-stop-point | 1setOf type2 keyword |  | [RFC2911]
job-state-reasons | queued-in-device | 1setOf type2 keyword |  | [RFC2911]
job-state-reasons | resources-are-not-ready | 1setOf type2 keyword |  | [RFC2911]
job-state-reasons | service-off-line | 1setOf type2 keyword |  | [RFC2911]
job-state-reasons | submission-interrupted | 1setOf type2 keyword |  | [RFC2911]
job-state-reasons | unsupported-compression | 1setOf type2 keyword |  | [RFC2911]
job-state-reasons | unsupported-document-format | 1setOf type2 keyword |  | [RFC2911]
job-state-reasons |  | 1setOf type2 keyword |  | [RFC2911]
media | a | type2 keyword ¦ name(MAX) | size name | [RFC2911]
media | arch-a | type2 keyword ¦ name(MAX) | size name | [RFC2911]
media | arch-a-translucent | type2 keyword ¦ name(MAX) | media name | [RFC2911]
media | arch-a-transparent | type2 keyword ¦ name(MAX) | media name | [RFC2911]
media | arch-a-white | type2 keyword ¦ name(MAX) | media name | [RFC2911]
media | arch-axsynchro-translucent | type2 keyword ¦ name(MAX) | media name | [RFC2911]
media | arch-axsynchro-transparent | type2 keyword ¦ name(MAX) | media name | [RFC2911]
media | arch-axsynchro-white | type2 keyword ¦ name(MAX) | media name | [RFC2911]
media | arch-b | type2 keyword ¦ name(MAX) | size name | [RFC2911]
media | arch-b-translucent | type2 keyword ¦ name(MAX) | media name | [RFC2911]
media | arch-b-transparent | type2 keyword ¦ name(MAX) | media name | [RFC2911]
media | arch-b-white | type2 keyword ¦ name(MAX) | media name | [RFC2911]
media | arch-bxsynchro-translucent | type2 keyword ¦ name(MAX) | media name | [RFC2911]
media | arch-bxsynchro-transparent | type2 keyword ¦ name(MAX) | media name | [RFC2911]
media | arch-bxsynchro-white | type2 keyword ¦ name(MAX) | media name | [RFC2911]
media | arch-c | type2 keyword ¦ name(MAX) | size name | [RFC2911]
media | arch-c-translucent | type2 keyword ¦ name(MAX) | media name | [RFC2911]
media | arch-c-transparent | type2 keyword ¦ name(MAX) | media name | [RFC2911]
media | arch-c-white | type2 keyword ¦ name(MAX) | media name | [RFC2911]
media | arch-cxsynchro-translucent | type2 keyword ¦ name(MAX) | media name | [RFC2911]
media | arch-cxsynchro-transparent | type2 keyword ¦ name(MAX) | media name | [RFC2911]
media | arch-cxsynchro-white | type2 keyword ¦ name(MAX) | media name | [RFC2911]
media | arch-d | type2 keyword ¦ name(MAX) | size name | [RFC2911]
media | arch-d-translucent | type2 keyword ¦ name(MAX) | media name | [RFC2911]
media | arch-d-transparent | type2 keyword ¦ name(MAX) | media name | [RFC2911]
media | arch-d-white | type2 keyword ¦ name(MAX) | media name | [RFC2911]
media | arch-dxsynchro-translucent | type2 keyword ¦ name(MAX) | media name | [RFC2911]
media | arch-dxsynchro-transparent | type2 keyword ¦ name(MAX) | media name | [RFC2911]
media | arch-dxsynchro-white | type2 keyword ¦ name(MAX) | media name | [RFC2911]
media | arch-e | type2 keyword ¦ name(MAX) | size name | [RFC2911]
media | arch-e-translucent | type2 keyword ¦ name(MAX) | media name | [RFC2911]
media | arch-e-transparent | type2 keyword ¦ name(MAX) | media name | [RFC2911]
media | arch-e-white | type2 keyword ¦ name(MAX) | media name | [RFC2911]
media | arch-exsynchro-translucent | type2 keyword ¦ name(MAX) | media name | [RFC2911]
media | arch-exsynchro-transparent | type2 keyword ¦ name(MAX) | media name | [RFC2911]
media | arch-exsynchro-white | type2 keyword ¦ name(MAX) | media name | [RFC2911]
media | a-translucent | type2 keyword ¦ name(MAX) | media name | [RFC2911]
media | a-transparent | type2 keyword ¦ name(MAX) | media name | [RFC2911]
media | auto-fixed-size-translucent | type2 keyword ¦ name(MAX) | media name | [RFC2911]
media | auto-fixed-size-transparent | type2 keyword ¦ name(MAX) | media name | [RFC2911]
media | auto-fixed-size-white | type2 keyword ¦ name(MAX) | media name | [RFC2911]
media | auto-synchro-translucent | type2 keyword ¦ name(MAX) | media name | [RFC2911]
media | auto-synchro-transparent | type2 keyword ¦ name(MAX) | media name | [RFC2911]
media | auto-synchro-white | type2 keyword ¦ name(MAX) | media name | [RFC2911]
media | auto-translucent | type2 keyword ¦ name(MAX) | media name | [RFC2911]
media | auto-transparent | type2 keyword ¦ name(MAX) | media name | [RFC2911]
media | auto-white | type2 keyword ¦ name(MAX) | media name | [RFC2911]
media | a-white | type2 keyword ¦ name(MAX) | media name | [RFC2911]
media | axsynchro-translucent | type2 keyword ¦ name(MAX) | media name | [RFC2911]
media | axsynchro-transparent | type2 keyword ¦ name(MAX) | media name | [RFC2911]
media | axsynchro-white | type2 keyword ¦ name(MAX) | media name | [RFC2911]
media | b | type2 keyword ¦ name(MAX) | size name | [RFC2911]
media | bottom | type2 keyword ¦ name(MAX) | input tray | [RFC2911]
media | b-translucent | type2 keyword ¦ name(MAX) | media name | [RFC2911]
media | b-transparent | type2 keyword ¦ name(MAX) | media name | [RFC2911]
media | b-white | type2 keyword ¦ name(MAX) | media name | [RFC2911]
media | bxsynchro-translucent | type2 keyword ¦ name(MAX) | media name | [RFC2911]
media | bxsynchro-transparent | type2 keyword ¦ name(MAX) | media name | [RFC2911]
media | bxsynchro-white | type2 keyword ¦ name(MAX) | media name | [RFC2911]
media | c | type2 keyword ¦ name(MAX) | size name | [RFC2911]
media | c-translucent | type2 keyword ¦ name(MAX) | media name | [RFC2911]
media | c-transparent | type2 keyword ¦ name(MAX) | media name | [RFC2911]
media | c-white | type2 keyword ¦ name(MAX) | media name | [RFC2911]
media | cxsynchro-translucent | type2 keyword ¦ name(MAX) | media name | [RFC2911]
media | cxsynchro-transparent | type2 keyword ¦ name(MAX) | media name | [RFC2911]
media | cxsynchro-white | type2 keyword ¦ name(MAX) | media name | [RFC2911]
media | d | type2 keyword ¦ name(MAX) | size name | [RFC2911]
media | default | type2 keyword ¦ name(MAX) | media name | [RFC2911]
media | d-translucent | type2 keyword ¦ name(MAX) | media name | [RFC2911]
media | d-transparent | type2 keyword ¦ name(MAX) | media name | [RFC2911]
media | d-white | type2 keyword ¦ name(MAX) | media name | [RFC2911]
media | dxsynchro-translucent | type2 keyword ¦ name(MAX) | media name | [RFC2911]
media | dxsynchro-transparent | type2 keyword ¦ name(MAX) | media name | [RFC2911]
media | dxsynchro-white | type2 keyword ¦ name(MAX) | media name | [RFC2911]
media | e | type2 keyword ¦ name(MAX) | size name | [RFC2911]
media | envelope | type2 keyword ¦ name(MAX) | input tray | [RFC2911]
media | e-translucent | type2 keyword ¦ name(MAX) | media name | [RFC2911]
media | e-transparent | type2 keyword ¦ name(MAX) | media name | [RFC2911]
media | e-white | type2 keyword ¦ name(MAX) | media name | [RFC2911]
media | executive | type2 keyword ¦ name(MAX) | size name | [RFC2911]
media | executive-white | type2 keyword ¦ name(MAX) | media name | [RFC2911]
media | exsynchro-translucent | type2 keyword ¦ name(MAX) | media name | [RFC2911]
media | exsynchro-transparent | type2 keyword ¦ name(MAX) | media name | [RFC2911]
media | exsynchro-white | type2 keyword ¦ name(MAX) | media name | [RFC2911]
media | folio | type2 keyword ¦ name(MAX) | size name | [RFC2911]
media | folio-white | type2 keyword ¦ name(MAX) | media name | [RFC2911]
media | invoice | type2 keyword ¦ name(MAX) | size name | [RFC2911]
media | invoice-white | type2 keyword ¦ name(MAX) | media name | [RFC2911]
media | iso-a0 | type2 keyword ¦ name(MAX) | size name | [RFC2911]
media | iso-a0-translucent | type2 keyword ¦ name(MAX) | media name | [RFC2911]
media | iso-a0-transparent | type2 keyword ¦ name(MAX) | media name | [RFC2911]
media | iso-a0-white | type2 keyword ¦ name(MAX) | media name | [RFC2911]
media | iso-a0xsynchro-translucent | type2 keyword ¦ name(MAX) | media name | [RFC2911]
media | iso-a0xsynchro-transparent | type2 keyword ¦ name(MAX) | media name | [RFC2911]
media | iso-a0xsynchro-white | type2 keyword ¦ name(MAX) | media name | [RFC2911]
media | iso-a1 | type2 keyword ¦ name(MAX) | size name | [RFC2911]
media | iso-a10 | type2 keyword ¦ name(MAX) | size name | [RFC2911]
media | iso-a10-white | type2 keyword ¦ name(MAX) | media name | [RFC2911]
media | iso-a1-translucent | type2 keyword ¦ name(MAX) | media name | [RFC2911]
media | iso-a1-transparent | type2 keyword ¦ name(MAX) | media name | [RFC2911]
media | iso-a1-white | type2 keyword ¦ name(MAX) | media name | [RFC2911]
media | iso-a1x3-translucent | type2 keyword ¦ name(MAX) | media name | [RFC2911]
media | iso-a1x3-transparent | type2 keyword ¦ name(MAX) | media name | [RFC2911]
media | iso-a1x3-white | type2 keyword ¦ name(MAX) | media name | [RFC2911]
media | iso-a1x4- translucent | type2 keyword ¦ name(MAX) | media name | [RFC2911]
media | iso-a1x4-transparent | type2 keyword ¦ name(MAX) | media name | [RFC2911]
media | iso-a1x4-white | type2 keyword ¦ name(MAX) | media name | [RFC2911]
media | iso-a1xsynchro-translucent | type2 keyword ¦ name(MAX) | media name | [RFC2911]
media | iso-a1xsynchro-transparent | type2 keyword ¦ name(MAX) | media name | [RFC2911]
media | iso-a1xsynchro-white | type2 keyword ¦ name(MAX) | media name | [RFC2911]
media | iso-a2 | type2 keyword ¦ name(MAX) | size name | [RFC2911]
media | iso-a2-translucent | type2 keyword ¦ name(MAX) | media name | [RFC2911]
media | iso-a2-transparent | type2 keyword ¦ name(MAX) | media name | [RFC2911]
media | iso-a2-white | type2 keyword ¦ name(MAX) | media name | [RFC2911]
media | iso-a2x3-translucent | type2 keyword ¦ name(MAX) | media name | [RFC2911]
media | iso-a2x3-transparent | type2 keyword ¦ name(MAX) | media name | [RFC2911]
media | iso-a2x3-white | type2 keyword ¦ name(MAX) | media name | [RFC2911]
media | iso-a2x4-translucent | type2 keyword ¦ name(MAX) | media name | [RFC2911]
media | iso-a2x4-transparent | type2 keyword ¦ name(MAX) | media name | [RFC2911]
media | iso-a2x4-white | type2 keyword ¦ name(MAX) | media name | [RFC2911]
media | iso-a2x5-translucent | type2 keyword ¦ name(MAX) | media name | [RFC2911]
media | iso-a2x5-transparent | type2 keyword ¦ name(MAX) | media name | [RFC2911]
media | iso-a2x5-white | type2 keyword ¦ name(MAX) | media name | [RFC2911]
media | iso-a2xsynchro-translucent | type2 keyword ¦ name(MAX) | media name | [RFC2911]
media | iso-a2xsynchro-transparent | type2 keyword ¦ name(MAX) | media name | [RFC2911]
media | iso-a2xsynchro-white | type2 keyword ¦ name(MAX) | media name | [RFC2911]
media | iso-a3 | type2 keyword ¦ name(MAX) | size name | [RFC2911]
media | iso-a3-colored | type2 keyword ¦ name(MAX) | media name | [RFC2911]
media | iso-a3-translucent | type2 keyword ¦ name(MAX) | media name | [RFC2911]
media | iso-a3-transparent | type2 keyword ¦ name(MAX) | media name | [RFC2911]
media | iso-a3-white | type2 keyword ¦ name(MAX) | media name | [RFC2911]
media | iso-a3x3-translucent | type2 keyword ¦ name(MAX) | media name | [RFC2911]
media | iso-a3x3-transparent | type2 keyword ¦ name(MAX) | media name | [RFC2911]
media | iso-a3x3-white | type2 keyword ¦ name(MAX) | media name | [RFC2911]
media | iso-a3x4-translucent | type2 keyword ¦ name(MAX) | media name | [RFC2911]
media | iso-a3x4-transparent | type2 keyword ¦ name(MAX) | media name | [RFC2911]
media | iso-a3x4-white | type2 keyword ¦ name(MAX) | media name | [RFC2911]
media | iso-a3x5-translucent | type2 keyword ¦ name(MAX) | media name | [RFC2911]
media | iso-a3x5-transparent | type2 keyword ¦ name(MAX) | media name | [RFC2911]
media | iso-a3x5-white | type2 keyword ¦ name(MAX) | media name | [RFC2911]
media | iso-a3x6-translucent | type2 keyword ¦ name(MAX) | media name | [RFC2911]
media | iso-a3x6-transparent | type2 keyword ¦ name(MAX) | media name | [RFC2911]
media | iso-a3x6-white | type2 keyword ¦ name(MAX) | media name | [RFC2911]
media | iso-a3x7-translucent | type2 keyword ¦ name(MAX) | media name | [RFC2911]
media | iso-a3x7-transparent | type2 keyword ¦ name(MAX) | media name | [RFC2911]
media | iso-a3x7-white | type2 keyword ¦ name(MAX) | media name | [RFC2911]
media | iso-a3xsynchro-translucent | type2 keyword ¦ name(MAX) | media name | [RFC2911]
media | iso-a3xsynchro-transparent | type2 keyword ¦ name(MAX) | media name | [RFC2911]
media | iso-a3xsynchro-white | type2 keyword ¦ name(MAX) | media name | [RFC2911]
media | iso-a4 | type2 keyword ¦ name(MAX) | size name | [RFC2911]
media | iso-a4-colored | type2 keyword ¦ name(MAX) | media name | [RFC2911]
media | iso-a4-translucent | type2 keyword ¦ name(MAX) | media name | [RFC2911]
media | iso-a4-transparent | type2 keyword ¦ name(MAX) | media name | [RFC2911]
media | iso-a4-white | type2 keyword ¦ name(MAX) | media name | [RFC2911]
media | iso-a4x3-translucent | type2 keyword ¦ name(MAX) | media name | [RFC2911]
media | iso-a4x3-transparent | type2 keyword ¦ name(MAX) | media name | [RFC2911]
media | iso-a4x3-white | type2 keyword ¦ name(MAX) | media name | [RFC2911]
media | iso-a4x4-translucent | type2 keyword ¦ name(MAX) | media name | [RFC2911]
media | iso-a4x4-transparent | type2 keyword ¦ name(MAX) | media name | [RFC2911]
media | iso-a4x4-white | type2 keyword ¦ name(MAX) | media name | [RFC2911]
media | iso-a4x5-translucent | type2 keyword ¦ name(MAX) | media name | [RFC2911]
media | iso-a4x5-transparent | type2 keyword ¦ name(MAX) | media name | [RFC2911]
media | iso-a4x5-white | type2 keyword ¦ name(MAX) | media name | [RFC2911]
media | iso-a4x6-translucent | type2 keyword ¦ name(MAX) | media name | [RFC2911]
media | iso-a4x6-transparent | type2 keyword ¦ name(MAX) | media name | [RFC2911]
media | iso-a4x6-white | type2 keyword ¦ name(MAX) | media name | [RFC2911]
media | iso-a4x7-translucent | type2 keyword ¦ name(MAX) | media name | [RFC2911]
media | iso-a4x7-transparent | type2 keyword ¦ name(MAX) | media name | [RFC2911]
media | iso-a4x7-white | type2 keyword ¦ name(MAX) | media name | [RFC2911]
media | iso-a4x8-translucent | type2 keyword ¦ name(MAX) | media name | [RFC2911]
media | iso-a4x8-transparent | type2 keyword ¦ name(MAX) | media name | [RFC2911]
media | iso-a4x8-white | type2 keyword ¦ name(MAX) | media name | [RFC2911]
media | iso-a4x9-translucent | type2 keyword ¦ name(MAX) | media name | [RFC2911]
media | iso-a4x9-transparent | type2 keyword ¦ name(MAX) | media name | [RFC2911]
media | iso-a4x9-white | type2 keyword ¦ name(MAX) | media name | [RFC2911]
media | iso-a4xsynchro-translucent | type2 keyword ¦ name(MAX) | media name | [RFC2911]
media | iso-a4xsynchro-transparent | type2 keyword ¦ name(MAX) | media name | [RFC2911]
media | iso-a4xsynchro-white | type2 keyword ¦ name(MAX) | media name | [RFC2911]
media | iso-a5 | type2 keyword ¦ name(MAX) | size name | [RFC2911]
media | iso-a5-colored | type2 keyword ¦ name(MAX) | media name | [RFC2911]
media | iso-a5-translucent | type2 keyword ¦ name(MAX) | media name | [RFC2911]
media | iso-a5-transparent | type2 keyword ¦ name(MAX) | media name | [RFC2911]
media | iso-a5-white | type2 keyword ¦ name(MAX) | media name | [RFC2911]
media | iso-a6 | type2 keyword ¦ name(MAX) | size name | [RFC2911]
media | iso-a6-white | type2 keyword ¦ name(MAX) | media name | [RFC2911]
media | iso-a7 | type2 keyword ¦ name(MAX) | size name | [RFC2911]
media | iso-a7-white | type2 keyword ¦ name(MAX) | media name | [RFC2911]
media | iso-a8 | type2 keyword ¦ name(MAX) | size name | [RFC2911]
media | iso-a8-white | type2 keyword ¦ name(MAX) | media name | [RFC2911]
media | iso-a9 | type2 keyword ¦ name(MAX) | size name | [RFC2911]
media | iso-a9-white | type2 keyword ¦ name(MAX) | media name | [RFC2911]
media | iso-b0 | type2 keyword ¦ name(MAX) | size name | [RFC2911]
media | iso-b0-white | type2 keyword ¦ name(MAX) | media name | [RFC2911]
media | iso-b1 | type2 keyword ¦ name(MAX) | size name | [RFC2911]
media | iso-b10 | type2 keyword ¦ name(MAX) | size name | [RFC2911]
media | iso-b10-white | type2 keyword ¦ name(MAX) | media name | [RFC2911]
media | iso-b1-white | type2 keyword ¦ name(MAX) | media name | [RFC2911]
media | iso-b2 | type2 keyword ¦ name(MAX) | size name | [RFC2911]
media | iso-b2-white | type2 keyword ¦ name(MAX) | media name | [RFC2911]
media | iso-b3 | type2 keyword ¦ name(MAX) | size name | [RFC2911]
media | iso-b3-white | type2 keyword ¦ name(MAX) | media name | [RFC2911]
media | iso-b4 | type2 keyword ¦ name(MAX) | size name | [RFC2911]
media | iso-b4-colored | type2 keyword ¦ name(MAX) | media name | [RFC2911]
media | iso-b4-envelope | type2 keyword ¦ name(MAX) | envelope name | [RFC2911]
media | iso-b4-white | type2 keyword ¦ name(MAX) | media name | [RFC2911]
media | iso-b5 | type2 keyword ¦ name(MAX) | size name | [RFC2911]
media | iso-b5-colored | type2 keyword ¦ name(MAX) | media name | [RFC2911]
media | iso-b5-envelope | type2 keyword ¦ name(MAX) | envelope name | [RFC2911]
media | iso-b5-white | type2 keyword ¦ name(MAX) | media name | [RFC2911]
media | iso-b6 | type2 keyword ¦ name(MAX) | size name | [RFC2911]
media | iso-b6-white | type2 keyword ¦ name(MAX) | media name | [RFC2911]
media | iso-b7 | type2 keyword ¦ name(MAX) | size name | [RFC2911]
media | iso-b7-white | type2 keyword ¦ name(MAX) | media name | [RFC2911]
media | iso-b8 | type2 keyword ¦ name(MAX) | size name | [RFC2911]
media | iso-b8-white | type2 keyword ¦ name(MAX) | media name | [RFC2911]
media | iso-b9 | type2 keyword ¦ name(MAX) | size name | [RFC2911]
media | iso-b9-white | type2 keyword ¦ name(MAX) | media name | [RFC2911]
media | iso-c3 | type2 keyword ¦ name(MAX) | size name | [RFC2911]
media | iso-c3-envelope | type2 keyword ¦ name(MAX) | envelope name | [RFC2911]
media | iso-c4 | type2 keyword ¦ name(MAX) | size name | [RFC2911]
media | iso-c4-envelope | type2 keyword ¦ name(MAX) | envelope name | [RFC2911]
media | iso-c5 | type2 keyword ¦ name(MAX) | size name | [RFC2911]
media | iso-c5-envelope | type2 keyword ¦ name(MAX) | envelope name | [RFC2911]
media | iso-c6 | type2 keyword ¦ name(MAX) | size name | [RFC2911]
media | iso-c6-envelope | type2 keyword ¦ name(MAX) | envelope name | [RFC2911]
media | iso-designated-long | type2 keyword ¦ name(MAX) | size name | [RFC2911]
media | iso-designated-long-envelope | type2 keyword ¦ name(MAX) | envelope name | [RFC2911]
media | jis-b0 | type2 keyword ¦ name(MAX) | size name | [RFC2911]
media | jis-b0-translucent | type2 keyword ¦ name(MAX) | media name | [RFC2911]
media | jis-b0-transparent | type2 keyword ¦ name(MAX) | media name | [RFC2911]
media | jis-b0-white | type2 keyword ¦ name(MAX) | media name | [RFC2911]
media | jis-b1 | type2 keyword ¦ name(MAX) | size name | [RFC2911]
media | jis-b10 | type2 keyword ¦ name(MAX) | size name | [RFC2911]
media | jis-b10-white | type2 keyword ¦ name(MAX) | media name | [RFC2911]
media | jis-b1-translucent | type2 keyword ¦ name(MAX) | media name | [RFC2911]
media | jis-b1-transparent | type2 keyword ¦ name(MAX) | media name | [RFC2911]
media | jis-b1-white | type2 keyword ¦ name(MAX) | media name | [RFC2911]
media | jis-b2 | type2 keyword ¦ name(MAX) | size name | [RFC2911]
media | jis-b2-translucent | type2 keyword ¦ name(MAX) | media name | [RFC2911]
media | jis-b2-transparent | type2 keyword ¦ name(MAX) | media name | [RFC2911]
media | jis-b2-white | type2 keyword ¦ name(MAX) | media name | [RFC2911]
media | jis-b3 | type2 keyword ¦ name(MAX) | size name | [RFC2911]
media | jis-b3-translucent | type2 keyword ¦ name(MAX) | media name | [RFC2911]
media | jis-b3-transparent | type2 keyword ¦ name(MAX) | media name | [RFC2911]
media | jis-b3-white | type2 keyword ¦ name(MAX) | media name | [RFC2911]
media | jis-b4 | type2 keyword ¦ name(MAX) | size name | [RFC2911]
media | jis-b4-colored | type2 keyword ¦ name(MAX) | media name | [RFC2911]
media | jis-b4-translucent | type2 keyword ¦ name(MAX) | media name | [RFC2911]
media | jis-b4-transparent | type2 keyword ¦ name(MAX) | media name | [RFC2911]
media | jis-b4-white | type2 keyword ¦ name(MAX) | media name | [RFC2911]
media | jis-b5 | type2 keyword ¦ name(MAX) | size name | [RFC2911]
media | jis-b5-colored | type2 keyword ¦ name(MAX) | media name | [RFC2911]
media | jis-b5-translucent | type2 keyword ¦ name(MAX) | media name | [RFC2911]
media | jis-b5-transparent | type2 keyword ¦ name(MAX) | media name | [RFC2911]
media | jis-b5-white | type2 keyword ¦ name(MAX) | media name | [RFC2911]
media | jis-b6 | type2 keyword ¦ name(MAX) | size name | [RFC2911]
media | jis-b6-white | type2 keyword ¦ name(MAX) | media name | [RFC2911]
media | jis-b7 | type2 keyword ¦ name(MAX) | size name | [RFC2911]
media | jis-b7-white | type2 keyword ¦ name(MAX) | media name | [RFC2911]
media | jis-b8 | type2 keyword ¦ name(MAX) | size name | [RFC2911]
media | jis-b8-white | type2 keyword ¦ name(MAX) | media name | [RFC2911]
media | jis-b9 | type2 keyword ¦ name(MAX) | size name | [RFC2911]
media | jis-b9-white | type2 keyword ¦ name(MAX) | media name | [RFC2911]
media | large-capacity | type2 keyword ¦ name(MAX) | input tray | [RFC2911]
media | ledger | type2 keyword ¦ name(MAX) | size name | [RFC2911]
media | ledger-white | type2 keyword ¦ name(MAX) | media name | [RFC2911]
media | main | type2 keyword ¦ name(MAX) | input tray | [RFC2911]
media | manual | type2 keyword ¦ name(MAX) | input tray | [RFC2911]
media | middle | type2 keyword ¦ name(MAX) | input tray | [RFC2911]
media | monarch | type2 keyword ¦ name(MAX) | size name | [RFC2911]
media | monarch-envelope | type2 keyword ¦ name(MAX) | envelope name | [RFC2911]
media | na-10x13 | type2 keyword ¦ name(MAX) | size name | [RFC2911]
media | na-10x13-envelope | type2 keyword ¦ name(MAX) | envelope name | [RFC2911]
media | na-10x14 | type2 keyword ¦ name(MAX) | size name | [RFC2911]
media | na-10x14-envelope | type2 keyword ¦ name(MAX) | envelope name | [RFC2911]
media | na-10x15 | type2 keyword ¦ name(MAX) | size name | [RFC2911]
media | na-10x15-envelope | type2 keyword ¦ name(MAX) | envelope name | [RFC2911]
media | na-5x7 | type2 keyword ¦ name(MAX) | size name | [RFC2911]
media | na-6x9 | type2 keyword ¦ name(MAX) | size name | [RFC2911]
media | na-6x9-envelope | type2 keyword ¦ name(MAX) | envelope name | [RFC2911]
media | na-7x9 | type2 keyword ¦ name(MAX) | size name | [RFC2911]
media | na-7x9-envelope | type2 keyword ¦ name(MAX) | envelope name | [RFC2911]
media | na-8x10 | type2 keyword ¦ name(MAX) | size name | [RFC2911]
media | na-9x11 | type2 keyword ¦ name(MAX) | size name | [RFC2911]
media | na-9x11-envelope | type2 keyword ¦ name(MAX) | envelope name | [RFC2911]
media | na-9x12 | type2 keyword ¦ name(MAX) | size name | [RFC2911]
media | na-9x12-envelope | type2 keyword ¦ name(MAX) | envelope name | [RFC2911]
media | na-legal | type2 keyword ¦ name(MAX) | size name | [RFC2911]
media | na-legal-colored | type2 keyword ¦ name(MAX) | media name | [RFC2911]
media | na-legal-white | type2 keyword ¦ name(MAX) | media name | [RFC2911]
media | na-letter | type2 keyword ¦ name(MAX) | size name | [RFC2911]
media | na-letter-colored | type2 keyword ¦ name(MAX) | media name | [RFC2911]
media | na-letter-transparent | type2 keyword ¦ name(MAX) | media name | [RFC2911]
media | na-letter-white | type2 keyword ¦ name(MAX) | media name | [RFC2911]
media | na-number-10 | type2 keyword ¦ name(MAX) | size name | [RFC2911]
media | na-number-10-envelope | type2 keyword ¦ name(MAX) | envelope name | [RFC2911]
media | na-number-9 | type2 keyword ¦ name(MAX) | size name | [RFC2911]
media | na-number-9-envelope | type2 keyword ¦ name(MAX) | envelope name | [RFC2911]
media | quarto | type2 keyword ¦ name(MAX) | size name | [RFC2911]
media | quarto-white | type2 keyword ¦ name(MAX) | media name | [RFC2911]
media | side | type2 keyword ¦ name(MAX) | input tray | [RFC2911]
media | top | type2 keyword ¦ name(MAX) | input tray | [RFC2911]
media |  | type2 keyword ¦ name(MAX) |  | [RFC2911]
media-default | <Any "media" keyword value> | no-value ¦ type2 keyword ¦ name(MAX) |  | [RFC2911]
media-default |  | no-value ¦ type2 keyword ¦ name(MAX) |  | [RFC2911]
media-ready | <Any "media" media or size keyword value> | 1setOf (type2 keyword ¦ name(MAX)) |  | [RFC2911]
media-ready |  | 1setOf (type2 keyword ¦ name(MAX)) |  | [RFC2911]
media-supported | <Any "media" keyword value> | 1setOf (type2 keyword ¦ name(MAX)) |  | [RFC2911]
media-supported |  | 1setOf (type2 keyword ¦ name(MAX)) |  | [RFC2911]
multiple-document-handling | separate-documents-collated-copies | type2 keyword |  | [RFC2911]
multiple-document-handling | separate-documents-uncollated-copies | type2 keyword |  | [RFC2911]
multiple-document-handling | single-document | type2 keyword |  | [RFC2911]
multiple-document-handling | single-document-new-sheet | type2 keyword |  | [RFC2911]
multiple-document-handling |  | type2 keyword |  | [RFC2911]
multiple-document-handling-default | <Any "multiple-document-handling" keyword value> | type2 keyword |  | [RFC2911]
multiple-document-handling-default |  | type2 keyword |  | [RFC2911]
multiple-document-handling-supported | <Any "multiple-document-handling" keyword value> | 1setOf (type2 keyword) |  | [RFC2911]
multiple-document-handling-supported |  | 1setOf (type2 keyword) |  | [RFC2911]
pdl-override-supported | attempted | type2 keyword |  | [RFC2911]
pdl-override-supported | not-attempted | type2 keyword |  | [RFC2911]
pdl-override-supported |  | type2 keyword |  | [RFC2911]
printer-state-reasons | connecting-to-device | 1setOf type2 keyword |  | [RFC2911]
printer-state-reasons | cover-open | 1setOf type2 keyword |  | [RFC2911]
printer-state-reasons | developer-empty | 1setOf type2 keyword |  | [RFC2911]
printer-state-reasons | developer-low | 1setOf type2 keyword |  | [RFC2911]
printer-state-reasons | door-open | 1setOf type2 keyword |  | [RFC2911]
printer-state-reasons | fuser-over-temp | 1setOf type2 keyword |  | [RFC2911]
printer-state-reasons | fuser-under-temp | 1setOf type2 keyword |  | [RFC2911]
printer-state-reasons | input-tray-missing | 1setOf type2 keyword |  | [RFC2911]
printer-state-reasons | interlock-open | 1setOf type2 keyword |  | [RFC2911]
printer-state-reasons | interpreter-resource-unavailable | 1setOf type2 keyword |  | [RFC2911]
printer-state-reasons | marker-supply-empty | 1setOf type2 keyword |  | [RFC2911]
printer-state-reasons | marker-supply-low | 1setOf type2 keyword |  | [RFC2911]
printer-state-reasons | marker-waste-almost-full | 1setOf type2 keyword |  | [RFC2911]
printer-state-reasons | marker-waste-full | 1setOf type2 keyword |  | [RFC2911]
printer-state-reasons | media-empty | 1setOf type2 keyword |  | [RFC2911]
printer-state-reasons | media-jam | 1setOf type2 keyword |  | [RFC2911]
printer-state-reasons | media-low | 1setOf type2 keyword |  | [RFC2911]
printer-state-reasons | media-needed | 1setOf type2 keyword |  | [RFC2911]
printer-state-reasons | moving-to-paused | 1setOf type2 keyword |  | [RFC2911]
printer-state-reasons | none | 1setOf type2 keyword |  | [RFC2911]
printer-state-reasons | opc-life-over | 1setOf type2 keyword |  | [RFC2911]
printer-state-reasons | opc-near-eol | 1setOf type2 keyword |  | [RFC2911]
printer-state-reasons | other | 1setOf type2 keyword |  | [RFC2911]
printer-state-reasons | output-area-almost-full | 1setOf type2 keyword |  | [RFC2911]
printer-state-reasons | output-area-full | 1setOf type2 keyword |  | [RFC2911]
printer-state-reasons | output-tray-missing | 1setOf type2 keyword |  | [RFC2911]
printer-state-reasons | paused | 1setOf type2 keyword |  | [RFC2911]
printer-state-reasons | shutdown | 1setOf type2 keyword |  | [RFC2911]
printer-state-reasons | spool-area-full | 1setOf type2 keyword |  | [RFC2911]
printer-state-reasons | stopped-partly | 1setOf type2 keyword |  | [RFC2911]
printer-state-reasons | stopping | 1setOf type2 keyword |  | [RFC2911]
printer-state-reasons | timed-out | 1setOf type2 keyword |  | [RFC2911]
printer-state-reasons | toner-empty | 1setOf type2 keyword |  | [RFC2911]
printer-state-reasons | toner-low | 1setOf type2 keyword |  | [RFC2911]
printer-state-reasons |  | 1setOf type2 keyword |  | [RFC2911]
requested-attributes | all | type2 keyword |  | [RFC2911]
requested-attributes | job-description | type2 keyword |  | [RFC2911]
requested-attributes | job-template | type2 keyword |  | [RFC2911]
requested-attributes | printer-description | type2 keyword |  | [RFC2911]
requested-attributes |  | type2 keyword |  | [RFC2911]
sides | one-sided | type2 keyword |  | [RFC2911]
sides | two-sided-long-edge | type2 keyword |  | [RFC2911]
sides | two-sided-short-edge | type2 keyword |  | [RFC2911]
sides |  | type2 keyword |  | [RFC2911]
sides-default | <Any "sides" keyword value> | type2 keyword |  | [RFC2911]
sides-default |  | type2 keyword |  | [RFC2911]
sides-supported | <Any "sides" keyword value> | 1setOf type2 keyword |  | [RFC2911]
sides-supported |  | 1setOf type2 keyword |  | [RFC2911]
uri-authentication-supported | basic | 1setOf type2 keyword |  | [RFC2911]
uri-authentication-supported | certificate | 1setOf type2 keyword |  | [RFC2911]
uri-authentication-supported | digest | 1setOf type2 keyword |  | [RFC2911]
uri-authentication-supported | none | 1setOf type2 keyword |  | [RFC2911]
uri-authentication-supported | requesting-user-name | 1setOf type2 keyword |  | [RFC2911]
uri-authentication-supported |  | 1setOf type2 keyword |  | [RFC2911]
uri-security-supported | none | 1setOf type2 keyword |  | [RFC2911]
uri-security-supported | ssl3 | 1setOf type2 keyword |  | [RFC2911]
uri-security-supported | tls | 1setOf type2 keyword |  | [RFC2911]
uri-security-supported |  | 1setOf type2 keyword |  | [RFC2911]
which-jobs | completed | type2 keyword |  | [RFC2911]
which-jobs | not-completed | type2 keyword |  | [RFC2911]
which-jobs |  | type2 keyword |  | [RFC2911]
xri-authentication-supported | basic | 1setOf type2 keyword |  | [RFC2911]
xri-authentication-supported | certificate | 1setOf type2 keyword |  | [RFC2911]
xri-authentication-supported | digest | 1setOf type2 keyword |  | [RFC2911]
xri-authentication-supported | none | 1setOf type2 keyword |  | [RFC2911]
xri-authentication-supported | requesting-user-name | 1setOf type2 keyword |  | [RFC2911]
xri-security-supported | none | 1setOf type2 keyword |  | [RFC2911]
xri-security-supported | ssl3 | 1setOf type2 keyword |  | [RFC2911]
xri-security-supported | tls | 1setOf type2 keyword |  | [RFC2911]
document-format-varying-attributes | <Any Printer attribute keyword name> | 1setOf type2 keyword |  | [RFC3380]
document-format-varying-attributes | none | 1setOf type2 keyword |  | [RFC3380]
document-format-varying-attributes |  | 1setOf type2 keyword |  | [RFC3380]
job-settable-attributes-supported | <Any Job Template attribute keyword name> | 1setOf type2 keyword |  | [RFC3380]
job-settable-attributes-supported | job-name | 1setOf type2 keyword |  | [RFC3380]
job-settable-attributes-supported | none | 1setOf type2 keyword |  | [RFC3380]
job-settable-attributes-supported |  | 1setOf type2 keyword |  | [RFC3380]
printer-settable-attributes-supported | <Any read-write Printer attribute keyword name> | 1setOf type2 keyword |  | [RFC3380]
printer-settable-attributes-supported | none | 1setOf type2 keyword |  | [RFC3380]
printer-settable-attributes-supported |  | 1setOf type2 keyword |  | [RFC3380]
xri-authentication-supported |  | 1setOf type2 keyword |  | [RFC3380]
xri-security-supported |  | 1setOf type2 keyword |  | [RFC3380]
sheet-collate | collated | type2 keyword |  | [RFC3381]
sheet-collate | uncollated | type2 keyword |  | [RFC3381]
sheet-collate |  | type2 keyword |  | [RFC3381]
sheet-collate-default | <Any "sheet-collate" keyword value> | type2 keyword |  | [RFC3381]
sheet-collate-default |  | type2 keyword |  | [RFC3381]
sheet-collate-supported | <Any "sheet-collate" keyword value> | 1setOf (type2 keyword) |  | [RFC3381]
sheet-collate-supported |  | 1setOf (type2 keyword) |  | [RFC3381]
notify-events | job-completed | type2 keyword | Job Events | [RFC3995]
notify-events | job-config-changed | type2 keyword | Job Events | [RFC3995]
notify-events | job-created | type2 keyword | Job Events | [RFC3995]
notify-events | job-progress | type2 keyword | Job Events | [RFC3995]
notify-events | job-state-changed | type2 keyword | Job Events | [RFC3995]
notify-events | job-stopped | type2 keyword | Job Events | [RFC3995]
notify-events | none | type2 keyword | No Events | [RFC3995]
notify-events | printer-config-changed | type2 keyword | Printer Events | [RFC3995]
notify-events | printer-finishings-changed | type2 keyword | Printer Events | [RFC3995]
notify-events | printer-media-changed | type2 keyword | Printer Events | [RFC3995]
notify-events | printer-queue-order-changed | type2 keyword | Printer Events | [RFC3995]
notify-events | printer-restarted | type2 keyword | Printer Events | [RFC3995]
notify-events | printer-shutdown | type2 keyword | Printer Events | [RFC3995]
notify-events | printer-state-changed | type2 keyword | Printer Events | [RFC3995]
notify-events | printer-stopped | type2 keyword | Printer Events | [RFC3995]
notify-events |  | 1setOf type2 keyword |  | [RFC3995]
notify-events-default | <Any "notify-events" keyword value> | 1setOf type2 keyword |  | [RFC3995]
notify-events-default |  | 1setOf type2 keyword |  | [RFC3995]
notify-events-supported | <Any "notify-events" keyword value> | 1setOf type2 keyword |  | [RFC3995]
notify-events-supported |  | 1setOf type2 keyword |  | [RFC3995]
notify-pull-method |  | type2 keyword |  | [RFC3995]
notify-pull-method-supported | <Any "notify-pull-method" keyword value> | 1setOf type2 keyword |  | [RFC3995]
notify-pull-method-supported |  | 1setOf type2 keyword |  | [RFC3995]
notify-subscribed-event | <Any "notify-events" keyword value> | type2 keyword |  | [RFC3995]
notify-subscribed-event |  | type2 keyword |  | [RFC3995]
requested-attributes | subscription-description | type2 keyword |  | [RFC3995]
requested-attributes | subscription-template | type2 keyword |  | [RFC3995]
notify-pull-method | ippget | type2 keyword |  | [RFC3996]
job-state-reasons | job-suspended | 1setOf type2 keyword |  | [RFC3998]
printer-state-reasons | deactivated | 1setOf type2 keyword |  | [RFC3998]
printer-state-reasons | hold-new-jobs | 1setOf type2 keyword |  | [RFC3998]

## Sheet3
Enum Attribute Values
Attribute | Value | Name | Syntax | Reference
job-collation-type | 1 | other(deprecated) | type2 enum | [APPLE20150505-1]
job-collation-type | 2 | unknown(deprecated) | type2 enum | [APPLE20150505-1]
job-collation-type | 3 | uncollated-sheets(deprecated) | type2 enum | [APPLE20150505-1]
job-collation-type | 4 | collated-documents(deprecated) | type2 enum | [APPLE20150505-1]
job-collation-type | 5 | uncollated-documents(deprecated) | type2 enum | [APPLE20150505-1]
operations-supported | 0x000E | Restart-Job(deprecated) | 1setOf type2 enum | [APPLE20150505-2]
operations-supported | 0x0012 | Purge-Jobs(deprecated) | 1setOf type2 enum | [APPLE20150505-2]
operations-supported | 0x002C | Reprocess-Job(deprecated) | 1setOf type2 enum | [APPLE20150505-2]
operations-supported | 0x0036 | Delete-Document(deprecated) | 1setOf type2 enum | [APPLE20150505-2]
operations-supported | 0x0027 | Deactivate-Printer(deprecated) | 1setOf type2 enum | [APPLE20150505-3]
operations-supported | 0x0028 | Activate-Printer(deprecated) | 1setOf type2 enum | [APPLE20150505-3]
finishings | 10 | fold | 1setOf type2 enum | [PWG5100.1]
finishings | 11 | trim | 1setOf type2 enum | [PWG5100.1]
finishings | 12 | bale | 1setOf type2 enum | [PWG5100.1]
finishings | 13 | booklet-maker | 1setOf type2 enum | [PWG5100.1]
finishings | 14 | jog-offset | 1setOf type2 enum | [PWG5100.1]
finishings | 15 | coat | 1setOf type2 enum | [PWG5100.1]
finishings | 16 | laminate | 1setOf type2 enum | [PWG5100.1]
finishings | 32 | staple-triple-left | 1setOf type2 enum | [PWG5100.1]
finishings | 33 | staple-triple-top | 1setOf type2 enum | [PWG5100.1]
finishings | 34 | staple-triple-right | 1setOf type2 enum | [PWG5100.1]
finishings | 35 | staple-triple-bottom | 1setOf type2 enum | [PWG5100.1]
finishings | 50 | bind-left | 1setOf type2 enum | [PWG5100.1]
finishings | 51 | bind-top | 1setOf type2 enum | [PWG5100.1]
finishings | 52 | bind-right | 1setOf type2 enum | [PWG5100.1]
finishings | 53 | bind-bottom | 1setOf type2 enum | [PWG5100.1]
finishings | 70 | punch-top-left | 1setOf type2 enum | [PWG5100.1]
finishings | 71 | punch-bottom-left | 1setOf type2 enum | [PWG5100.1]
finishings | 72 | punch-top-right | 1setOf type2 enum | [PWG5100.1]
finishings | 73 | punch-bottom-right | 1setOf type2 enum | [PWG5100.1]
finishings | 74 | punch-dual-left | 1setOf type2 enum | [PWG5100.1]
finishings | 75 | punch-dual-top | 1setOf type2 enum | [PWG5100.1]
finishings | 76 | punch-dual-right | 1setOf type2 enum | [PWG5100.1]
finishings | 77 | punch-dual-bottom | 1setOf type2 enum | [PWG5100.1]
finishings | 78 | punch-triple-left | 1setOf type2 enum | [PWG5100.1]
finishings | 79 | punch-triple-top | 1setOf type2 enum | [PWG5100.1]
finishings | 80 | punch-triple-right | 1setOf type2 enum | [PWG5100.1]
finishings | 81 | punch-triple-bottom | 1setOf type2 enum | [PWG5100.1]
finishings | 82 | punch-quad-left | 1setOf type2 enum | [PWG5100.1]
finishings | 83 | punch-quad-top | 1setOf type2 enum | [PWG5100.1]
finishings | 84 | punch-quad-right | 1setOf type2 enum | [PWG5100.1]
finishings | 85 | punch-quad-bottom | 1setOf type2 enum | [PWG5100.1]
finishings | 90 | fold-accordion | 1setOf type2 enum | [PWG5100.1]
finishings | 91 | fold-double-gate | 1setOf type2 enum | [PWG5100.1]
finishings | 92 | fold-gate | 1setOf type2 enum | [PWG5100.1]
finishings | 93 | fold-half | 1setOf type2 enum | [PWG5100.1]
finishings | 94 | fold-half-z | 1setOf type2 enum | [PWG5100.1]
finishings | 95 | fold-left-gate | 1setOf type2 enum | [PWG5100.1]
finishings | 96 | fold-letter | 1setOf type2 enum | [PWG5100.1]
finishings | 97 | fold-parallel | 1setOf type2 enum | [PWG5100.1]
finishings | 98 | fold-poster | 1setOf type2 enum | [PWG5100.1]
finishings | 99 | fold-right-gate | 1setOf type2 enum | [PWG5100.1]
finishings | 100 | fold-z | 1setOf type2 enum | [PWG5100.1]
operations-supported | 0x0038 | Cancel-Jobs | 1setOf type2 enum | [PWG5100.11]
operations-supported | 0x0039 | Cancel-My-Jobs | 1setOf type2 enum | [PWG5100.11]
operations-supported | 0x003A | Resubmit-Job | 1setOf type2 enum | [PWG5100.11]
operations-supported | 0x003B | Close-Job | 1setOf type2 enum | [PWG5100.11]
finishings | 60 | trim-after-pages | 1setOf type2 enum | [PWG5100.13]
finishings | 61 | trim-after-documents | 1setOf type2 enum | [PWG5100.13]
finishings | 62 | trim-after-copies | 1setOf type2 enum | [PWG5100.13]
finishings | 63 | trim-after-job | 1setOf type2 enum | [PWG5100.13]
media-source-feed-orientation | <Any "orientation-requested" enum value> |  | type2 enum | [PWG5100.13]
media-source-feed-orientation |  |  | type2 enum | [PWG5100.13]
operations-supported | 0x003C | Identify-Printer | 1setOf type2 enum | [PWG5100.13]
operations-supported | 0x003D | Validate-Document | 1setOf type2 enum | [PWG5100.13]
orientation-requested | 7 | none | type2 enum | [PWG5100.13]
input-orientation-requested | <any orientation-requested value> |  | type2 enum | [PWG5100.15]
input-orientation-requested |  |  | type2 enum | [PWG5100.15]
input-orientation-requested-supported | <any orientation-requested value> |  | 1setOf type2 enum | [PWG5100.15]
input-orientation-requested-supported |  |  | 1setOf type2 enum | [PWG5100.15]
input-quality | <any print-quality value> |  | type2 enum | [PWG5100.15]
input-quality |  |  | type2 enum | [PWG5100.15]
input-quality-supported | <any print-quality value> |  | 1setOf type2 enum | [PWG5100.15]
input-quality-supported |  |  | 1setOf type2 enum | [PWG5100.15]
operations-supported | 0x003E | Add-Document-Images | 1setOf type2 enum | [PWG5100.15]
transmission-status | 3 | pending | type2 enum | [PWG5100.15]
transmission-status | 4 | pending-retry | type2 enum | [PWG5100.15]
transmission-status | 5 | processing | type2 enum | [PWG5100.15]
transmission-status | 7 | canceled | type2 enum | [PWG5100.15]
transmission-status | 8 | aborted | type2 enum | [PWG5100.15]
transmission-status | 9 | completed | type2 enum | [PWG5100.15]
transmission-status |  |  | type2 enum | [PWG5100.15]
operations-supported | 0x004A | Get-Next-Document-Data | 1setOf type2 enum | [PWG5100.17]
document-state | 6 | processing-stopped | type1 enum | [PWG5100.18]
fetch-status-code | < all status code values other than 'successful-ok' > |  | type2 enum | [PWG5100.18]
fetch-status-code |  |  | type2 enum | [PWG5100.18]
operations-supported | 0x003F | Acknowledge-Document | 1setOf type2 enum | [PWG5100.18]
operations-supported | 0x0040 | Acknowledge-Identify-Printer | 1setOf type2 enum | [PWG5100.18]
operations-supported | 0x0041 | Acknowledge-Job | 1setOf type2 enum | [PWG5100.18]
operations-supported | 0x0042 | Fetch-Document | 1setOf type2 enum | [PWG5100.18]
operations-supported | 0x0043 | Fetch-Job | 1setOf type2 enum | [PWG5100.18]
operations-supported | 0x0044 | Get-Output-Device-Attributes | 1setOf type2 enum | [PWG5100.18]
operations-supported | 0x0045 | Update-Active-Jobs | 1setOf type2 enum | [PWG5100.18]
operations-supported | 0x0046 | Deregister-Output-Device | 1setOf type2 enum | [PWG5100.18]
operations-supported | 0x0047 | Update-Document-Status | 1setOf type2 enum | [PWG5100.18]
operations-supported | 0x0048 | Update-Job-Status | 1setOf type2 enum | [PWG5100.18]
operations-supported | 0x0049 | Update-Output-Device-Attributes | 1setOf type2 enum | [PWG5100.18]
output-device-job-states | < all job-state values > |  | 1setOf type1 enum | [PWG5100.18]
output-device-job-states |  |  | 1setOf type1 enum | [PWG5100.18]
finishings-ready |  |  | 1setOf type2 enum | [PWG5100.3]
document-state | 3 | pending | type1 enum | [PWG5100.5]
document-state | 5 | processing | type1 enum | [PWG5100.5]
document-state | 7 | canceled | type1 enum | [PWG5100.5]
document-state | 8 | aborted | type1 enum | [PWG5100.5]
document-state | 9 | completed | type1 enum | [PWG5100.5]
document-state |  |  | type1 enum | [PWG5100.5]
operations-supported | 0x0033 | Cancel-Document | 1setOf type2 enum | [PWG5100.5]
operations-supported | 0x0034 | Get-Document-Attributes | 1setOf type2 enum | [PWG5100.5]
operations-supported | 0x0035 | Get-Documents | 1setOf type2 enum | [PWG5100.5]
operations-supported | 0x0036 | Delete-Document | 1setOf type2 enum | [PWG5100.5]
operations-supported | 0x0037 | Set-Document-Attributes | 1setOf type2 enum | [PWG5100.5]
job-finishings |  |  | 1setOf type2 enum | [PWG5100.7]
job-finishings-default |  |  | 1setOf type2 enum | [PWG5100.7]
job-finishings-ready |  |  | 1setOf type2 enum | [PWG5100.7]
job-finishings-supported |  |  | 1setOf type2 enum | [PWG5100.7]
job-finishings-supported |  | <enum values are the same as the "finishings"> | 1setOf type2 enum | [PWG5100.7]
finishings | 3 | none | 1setOf type2 enum | [RFC2911]
finishings | 4 | staple | 1setOf type2 enum | [RFC2911]
finishings | 5 | punch | 1setOf type2 enum | [RFC2911]
finishings | 6 | cover | 1setOf type2 enum | [RFC2911]
finishings | 7 | bind | 1setOf type2 enum | [RFC2911]
finishings | 8 | saddle-stitch | 1setOf type2 enum | [RFC2911]
finishings | 9 | edge-stitch | 1setOf type2 enum | [RFC2911]
finishings | 20 | staple-top-left | 1setOf type2 enum | [RFC2911]
finishings | 21 | staple-bottom-left | 1setOf type2 enum | [RFC2911]
finishings | 22 | staple-top-right | 1setOf type2 enum | [RFC2911]
finishings | 23 | staple-bottom-right | 1setOf type2 enum | [RFC2911]
finishings | 24 | edge-stitch-left | 1setOf type2 enum | [RFC2911]
finishings | 25 | edge-stitch-top | 1setOf type2 enum | [RFC2911]
finishings | 26 | edge-stitch-right | 1setOf type2 enum | [RFC2911]
finishings | 27 | edge-stitch-bottom | 1setOf type2 enum | [RFC2911]
finishings | 28 | staple-dual-left | 1setOf type2 enum | [RFC2911]
finishings | 29 | staple-dual-top | 1setOf type2 enum | [RFC2911]
finishings | 30 | staple-dual-right | 1setOf type2 enum | [RFC2911]
finishings | 31 | staple-dual-bottom | 1setOf type2 enum | [RFC2911]
finishings |  |  | 1setOf type2 enum | [RFC2911]
finishings-default | <Any "finishings" enum value> |  | 1setOf type2 enum | [RFC2911]
finishings-default |  |  | 1setOf type2 enum | [RFC2911]
finishings-ready | <Any "finishings" enum value> |  | 1setOf type2 enum | [RFC2911]
finishings-supported | <Any "finishings" enum value> |  | 1setOf type2 enum | [RFC2911]
finishings-supported |  |  | 1setOf type2 enum | [RFC2911]
job-state | 3 | pending | type1 enum | [RFC2911]
job-state | 4 | pending-held | type1 enum | [RFC2911]
job-state | 5 | processing | type1 enum | [RFC2911]
job-state | 6 | processing-stopped | type1 enum | [RFC2911]
job-state | 7 | canceled | type1 enum | [RFC2911]
job-state | 8 | aborted | type1 enum | [RFC2911]
job-state | 9 | completed | type1 enum | [RFC2911]
job-state |  |  | type1 enum | [RFC2911]
operations-supported | 0x0001 | Reserved (not used) | 1setOf type2 enum | [RFC2911]
operations-supported | 0x0002 | Print-Job | 1setOf type2 enum | [RFC2911]
operations-supported | 0x0003 | Print-URI | 1setOf type2 enum | [RFC2911]
operations-supported | 0x0004 | Validate-Job | 1setOf type2 enum | [RFC2911]
operations-supported | 0x0005 | Create-Job | 1setOf type2 enum | [RFC2911]
operations-supported | 0x0006 | Send-Document | 1setOf type2 enum | [RFC2911]
operations-supported | 0x0007 | Send-URI | 1setOf type2 enum | [RFC2911]
operations-supported | 0x0008 | Cancel-Job | 1setOf type2 enum | [RFC2911]
operations-supported | 0x0009 | Get-Job-Attributes | 1setOf type2 enum | [RFC2911]
operations-supported | 0x000A | Get-Jobs | 1setOf type2 enum | [RFC2911]
operations-supported | 0x000B | Get-Printer-Attributes | 1setOf type2 enum | [RFC2911]
operations-supported | 0x000C | Hold-Job | 1setOf type2 enum | [RFC2911]
operations-supported | 0x000D | Release-Job | 1setOf type2 enum | [RFC2911]
operations-supported | 0x000E | Restart-Job | 1setOf type2 enum | [RFC2911]
operations-supported | 0x0010 | Pause-Printer | 1setOf type2 enum | [RFC2911]
operations-supported | 0x0011 | Resume-Printer | 1setOf type2 enum | [RFC2911]
operations-supported | 0x0012 | Purge-Jobs | 1setOf type2 enum | [RFC2911]
operations-supported |  |  | 1setOf type2 enum | [RFC2911]
orientation-requested | 3 | portrait | type2 enum | [RFC2911]
orientation-requested | 4 | landscape | type2 enum | [RFC2911]
orientation-requested | 5 | reverse-landscape | type2 enum | [RFC2911]
orientation-requested | 6 | reverse-portrait | type2 enum | [RFC2911]
orientation-requested |  |  | type2 enum | [RFC2911]
orientation-requested-default | <Any "orientation-requested" enum value> |  | no-value ¦ type2 enum | [RFC2911]
orientation-requested-default |  |  | no-value ¦ type2 enum | [RFC2911]
orientation-requested-supported | <Any "orientation-requested" enum value> |  | 1setOf type2 enum | [RFC2911]
orientation-requested-supported |  |  | 1setOf type2 enum | [RFC2911]
printer-state | 3 | idle | type1 enum | [RFC2911]
printer-state | 4 | processing | type1 enum | [RFC2911]
printer-state | 5 | stopped | type1 enum | [RFC2911]
printer-state |  |  | type1 enum | [RFC2911]
print-quality | 3 | draft | type2 enum | [RFC2911]
print-quality | 4 | normal | type2 enum | [RFC2911]
print-quality | 5 | high | type2 enum | [RFC2911]
print-quality |  |  | type2 enum | [RFC2911]
print-quality-default | <Any "print-quality" enum value> |  | type2 enum | [RFC2911]
print-quality-default |  |  | type2 enum | [RFC2911]
print-quality-supported | <Any "print-quality" enum value> |  | 1setOf type2 enum | [RFC2911]
print-quality-supported |  |  | 1setOf type2 enum | [RFC2911]
operations-supported | 0x0013 | Set-Printer-Attributes | 1setOf type2 enum | [RFC3380]
operations-supported | 0x0014 | Set-Job-Attributes | 1setOf type2 enum | [RFC3380]
operations-supported | 0x0015 | Get-Printer-Supported-Values | 1setOf type2 enum | [RFC3380]
job-collation-type | 3 | uncollated-sheets | type2 enum | [RFC3381]
job-collation-type | 4 | collated-documents | type2 enum | [RFC3381]
job-collation-type | 5 | uncollated-documents | type2 enum | [RFC3381]
job-collation-type |  |  | type2 enum | [RFC3381]
operations-supported | 0x0016 | Create-Printer-Subscriptions | 1setOf type2 enum | [RFC3995]
operations-supported | 0x0017 | Create-Job-Subscriptions | 1setOf type2 enum | [RFC3995]
operations-supported | 0x0018 | Get-Subscription-Attributes | 1setOf type2 enum | [RFC3995]
operations-supported | 0x0019 | Get-Subscriptions | 1setOf type2 enum | [RFC3995]
operations-supported | 0x001A | Renew-Subscription | 1setOf type2 enum | [RFC3995]
operations-supported | 0x001B | Cancel-Subscription | 1setOf type2 enum | [RFC3995]
operations-supported | 0x001C | Get-Notifications | 1setOf type2 enum | [RFC3996]
operations-supported | 0x0022 | Enable-Printer | 1setOf type2 enum | [RFC3998]
operations-supported | 0x0023 | Disable-Printer | 1setOf type2 enum | [RFC3998]
operations-supported | 0x0024 | Pause-Printer-After-Current-Job | 1setOf type2 enum | [RFC3998]
operations-supported | 0x0025 | Hold-New-Jobs | 1setOf type2 enum | [RFC3998]
operations-supported | 0x0026 | Release-Held-New-Jobs | 1setOf type2 enum | [RFC3998]
operations-supported | 0x0027 | Deactivate-Printer | 1setOf type2 enum | [RFC3998]
operations-supported | 0x0028 | Activate-Printer | 1setOf type2 enum | [RFC3998]
operations-supported | 0x0029 | Restart-Printer | 1setOf type2 enum | [RFC3998]
operations-supported | 0x002A | Shutdown-Printer | 1setOf type2 enum | [RFC3998]
operations-supported | 0x002B | Startup-Printer | 1setOf type2 enum | [RFC3998]
operations-supported | 0x002C | Reprocess-Job | 1setOf type2 enum | [RFC3998]
operations-supported | 0x002D | Cancel-Current-Job | 1setOf type2 enum | [RFC3998]
operations-supported | 0x002E | Suspend-Current-Job | 1setOf type2 enum | [RFC3998]
operations-supported | 0x002F | Resume-Job | 1setOf type2 enum | [RFC3998]
operations-supported | 0x0030 | Promote-Job | 1setOf type2 enum | [RFC3998]
operations-supported | 0x0031 | Schedule-Job-After | 1setOf type2 enum | [RFC3998]
operations-supported | 0x000F | Reserved (not used) | 1setOf type2 enum
operations-supported | 0x001D | Reserved (ipp-indp-method) | 1setOf type2 enum
operations-supported | 0x001E | Reserved (ipp-get-resources) | 1setOf type2 enum
operations-supported | 0x001F | Reserved (ipp-get-resources) | 1setOf type2 enum
operations-supported | 0x0020 | Reserved (ipp-get-resources) | 1setOf type2 enum
operations-supported | 0x0021 | Reserved (ipp-install) | 1setOf type2 enum

## Sheet4
Operations
Name | Reference
Delete-Document(deprecated) | [APPLE20150505-2]
Purge-Jobs(deprecated) | [APPLE20150505-2]
Reprocess-Job(deprecated) | [APPLE20150505-2]
Restart-Job(deprecated) | [APPLE20150505-2]
Activate-Printer(deprecated) | [APPLE20150505-3]
Deactivate-Printer(deprecated) | [APPLE20150505-3]
Cancel-Jobs | [PWG5100.11]
Cancel-My-Jobs | [PWG5100.11]
Close-Job | [PWG5100.11]
Create-Job(extension) | [PWG5100.11]
Get-Jobs(extension) | [PWG5100.11]
Get-Jobs(extension) | [PWG5100.11]
Print-Job(extension) | [PWG5100.11]
Print-URI(extension) | [PWG5100.11]
Resubmit-Job | [PWG5100.11]
Create-Job(extension) | [PWG5100.13]
Create-Job-Subscriptions(extension) | [PWG5100.13]
Create-Printer-Subscriptions(extension) | [PWG5100.13]
Get-Documents(extension) | [PWG5100.13]
Get-Jobs(extension) | [PWG5100.13]
Get-Printer-Attributes(extension) | [PWG5100.13]
Get-Subscriptions(extension) | [PWG5100.13]
Identify-Printer | [PWG5100.13]
Print-Job(extension) | [PWG5100.13]
Print-URI(extension) | [PWG5100.13]
Send-Document(extension) | [PWG5100.13]
Send-URI(extension) | [PWG5100.13]
Validate-Document | [PWG5100.13]
Validate-Job(extension) | [PWG5100.13]
Add-Document-Images | [PWG5100.15]
Create-Job(extension) | [PWG5100.16]
Print-Job(extension) | [PWG5100.16]
Print-URI(extension) | [PWG5100.16]
Validate-Job(extension) | [PWG5100.16]
Create-Job (extension) | [PWG5100.17]
Get-Next-Document-Data | [PWG5100.17]
Acknowledge-Document | [PWG5100.18]
Acknowledge-Identify-Printer | [PWG5100.18]
Acknowledge-Job | [PWG5100.18]
Deregister-Output-Device | [PWG5100.18]
Fetch-Document | [PWG5100.18]
Fetch-Job | [PWG5100.18]
Get-Jobs (extension) | [PWG5100.18]
Get-Notifications (extension) | [PWG5100.18]
Get-Output-Device-Attributes | [PWG5100.18]
Get-Printer-Attributes (extension) | [PWG5100.18]
Identify-Printer (extension) | [PWG5100.18]
Print-URI (extension) | [PWG5100.18]
Send-URI (extension) | [PWG5100.18]
Update-Active-Jobs | [PWG5100.18]
Update-Document-Status | [PWG5100.18]
Update-Job-Status | [PWG5100.18]
Update-Output-Device-Attributes | [PWG5100.18]
Cancel-Current-Job(extension) | [PWG5100.5]
Cancel-Document | [PWG5100.5]
Cancel-Job(extension) | [PWG5100.5]
Create-Job(extension) | [PWG5100.5]
Delete-Document | [PWG5100.5]
Get-Document-Attributes | [PWG5100.5]
Get-Documents | [PWG5100.5]
Hold-Job(extension) | [PWG5100.5]
Print-Job(extension) | [PWG5100.5]
Print-URI(extension) | [PWG5100.5]
Purge-Jobs(extension) | [PWG5100.5]
Release-Job(extension) | [PWG5100.5]
Reprocess-Job(extension) | [PWG5100.5]
Restart-Job(extension) | [PWG5100.5]
Send-Document(extension) | [PWG5100.5]
Send-URI(extension) | [PWG5100.5]
Set-Document-Attributes | [PWG5100.5]
Suspend-Current-Job(extension) | [PWG5100.5]
Validate-Job(extension) | [PWG5100.5]
Cancel-Job | [RFC2911]
Create-Job | [RFC2911]
Get-Job-Attributes | [RFC2911]
Get-Jobs | [RFC2911]
Get-Printer-Attributes | [RFC2911]
Hold-Job | [RFC2911]
Pause-Printer | [RFC2911]
Print-Job | [RFC2911]
Print-URI | [RFC2911]
Purge-Jobs | [RFC2911]
Release-Job | [RFC2911]
Restart-Job | [RFC2911]
Resume-Printer | [RFC2911]
Send-Document | [RFC2911]
Send-URI | [RFC2911]
Validate-Job | [RFC2911]
Cancel-Job(extension) | [RFC3380]
Get-Printer-Supported-Values | [RFC3380]
Hold-Job(extension) | [RFC3380]
Pause-Printer(extension) | [RFC3380]
Purge-Jobs(extension) | [RFC3380]
Release-Job(extension) | [RFC3380]
Restart-Job(extension) | [RFC3380]
Resume-Printer(extension) | [RFC3380]
Set-Job-Attributes | [RFC3380]
Set-Printer-Attributes | [RFC3380]
Cancel-Subscription | [RFC3995]
Create-Job(extension) | [RFC3995]
Create-Job-Subscriptions | [RFC3995]
Create-Printer-Subscriptions | [RFC3995]
Get-Printer-Attributes(extension) | [RFC3995]
Get-Subscription-Attributes | [RFC3995]
Get-Subscriptions | [RFC3995]
Print-Job(extension) | [RFC3995]
Print-URI(extension) | [RFC3995]
Renew-Subscription | [RFC3995]
Validate-Job(extension) | [RFC3995]
Get-Notifications | [RFC3996]
Activate-Printer | [RFC3998]
Cancel-Current-Job | [RFC3998]
Deactivate-Printer | [RFC3998]
Disable-Printer | [RFC3998]
Enable-Printer | [RFC3998]
Hold-New-Jobs | [RFC3998]
Pause-Printer-After-Current-Job | [RFC3998]
Promote-Job | [RFC3998]
Release-Held-New-Jobs | [RFC3998]
Reprocess-Job | [RFC3998]
Restart-Printer | [RFC3998]
Resume-Job | [RFC3998]
Schedule-Job-After | [RFC3998]
Shutdown-Printer | [RFC3998]
Startup-Printer | [RFC3998]
Suspend-Current-Job | [RFC3998]

## Sheet5
Status Codes
Value | Name | Reference
0x0418 | client-error-document-password-error | [PWG5100.13]
0x0419 | client-error-document-permission-error | [PWG5100.13]
0x041A | client-error-document-security-error | [PWG5100.13]
0x041B | client-error-document-unprintable-error | [PWG5100.13]
0x041F | client-error-account-authorization-failed | [PWG5100.16]
0x041D | client-error-account-closed | [PWG5100.16]
0x041E | client-error-account-limit-reached | [PWG5100.16]
0x0420 | client-error-not-fetchable | [PWG5100.18]
0x050C | server-error-too-many-documents | [PWG5100.7]
0x050B | server-error-too-many-jobs | [PWG5100.7]
0x040B | client-error-attributes-or-values-not-supported | [RFC2911]
0x0400 | client-error-bad-request | [RFC2911]
0x040D | client-error-charset-not-supported | [RFC2911]
0x0410 | client-error-compression-error | [RFC2911]
0x040F | client-error-compression-not-supported | [RFC2911]
0x040E | client-error-conflicting-attributes | [RFC2911]
0x0412 | client-error-document-access-error | [RFC2911]
0x0411 | client-error-document-format-error | [RFC2911]
0x040A | client-error-document-format-not-supported | [RFC2911]
0x0401 | client-error-forbidden | [RFC2911]
0x0407 | client-error-gone | [RFC2911]
0x0402 | client-error-not-authenticated | [RFC2911]
0x0403 | client-error-not-authorized | [RFC2911]
0x0406 | client-error-not-found | [RFC2911]
0x0404 | client-error-not-possible | [RFC2911]
0x0408 | client-error-request-entity-too-large | [RFC2911]
0x0409 | client-error-request-value-too-long | [RFC2911]
0x0405 | client-error-timeout | [RFC2911]
0x040C | client-error-uri-scheme-not-supported | [RFC2911]
0x0507 | server-error-busy | [RFC2911]
0x0504 | server-error-device-error | [RFC2911]
0x0500 | server-error-internal-error | [RFC2911]
0x0508 | server-error-job-canceled | [RFC2911]
0x0509 | server-error-multiple-document-jobs-not-supported | [RFC2911]
0x0506 | server-error-not-accepting-jobs | [RFC2911]
0x0501 | server-error-operation-not-supported | [RFC2911]
0x0502 | server-error-service-unavailable | [RFC2911]
0x0505 | server-error-temporary-error | [RFC2911]
0x0503 | server-error-version-not-supported | [RFC2911]
0x0000 | successful-ok | [RFC2911]
0x0002 | successful-ok-conflicting-attributes | [RFC2911]
0x0001 | successful-ok-ignored-or-substituted-attributes | [RFC2911]
0x0413 | client-error-attributes-not-settable | [RFC3380]
0x0414 | client-error-ignored-all-subscriptions | [RFC3995]
0x0415 | client-error-too-many-subscriptions | [RFC3995]
0x0003 | successful-ok-ignored-subscriptions | [RFC3995]
0x0005 | successful-ok-too-many-events | [RFC3995]
0x0007 | successful-ok-events-complete | [RFC3996]
0x050A | server-error-printer-is-deactivated | [RFC3998]
0x041C | client-error-account-info-needed
0x0300 | Reserved (ipp-get-method)
0x0004 | Reserved (ipp-indp-method)
0x0006 | Reserved (ipp-indp-method)
0x0416 | Reserved (ipp-indp-method)
0x0417 | Reserved (ipp-install)
0x0480-0x04FF | Reserved for vendor use for Client Error
0x0180-0x01FF | Reserved for vendor use for Informational
0x0380-0x03FF | Reserved for vendor use for Redirection
0x0580-0x05FF | Reserved for vendor use for Server Error
0x0080-0x00FF | Reserved for vendor use for Successful
0x0008-0x007F | Unassigned
0x0100-0x017F | Unassigned
0x0200-0x02FF | Unassigned
0x0301-0x037F | Unassigned
0x0421-0x047F | Unassigned
0x050D-0x057F | Unassigned
0x0600-0x07FF | Unassigned